## pump rate
Limestone Coal FM | Prestongrange Colliery [NT 373 737] | 40-75 l/s over 140 h/week at 165 and 225 m depth
| Kilsyth Colliery [715 779] | 150 l/s at 206 m depth
| Twechar Colliery [701 762] | 13 l/s for 12h/day ay 317m
| Monktonhall Colliery, Midlothian | 35 l/s
Blindwells Colliery, East Lothian
Scottish Middle Coal Measures Formation | Bothwell Colliery [686 588 | 230 l/s at 396 m depth
Scottish Lower Coal Measures Formation | Polkemmet Colliery, West Lothian | 75 l/s
| Frances Colliery, Fife | 120 l/s
Limestone Coal Fm and/or Coal Measures | Falkirk District | 30-55 l/s
| Blindwells Colliery, East Lothian | 315 l/s

## properties
| Porosity (%) | Specific Yield (%) | Hydraulic conductivity (m/s)
Clay | 30-60 | 1-10 | 10e-12 - 10e-8
Silt | 35-50 | 5-30 | 10e-9 - 10e-5
Sands | 25-50 | 10-30 | 10e-7 - 10e-3
Gravel | 20-40 | 10-25 | 10e-4 - 10e-1
Sanstone | 5-30 | 5-25 | 10e-9 - 10e-4
Crystalline rocks (unweathered) | <1 | <1 | 10e-13 - 10e-5
--> silicate rocks (i.e. granites) | 0.1 |  | depends on the
--> schists, gneisses | <0.05 |  | degree of fracturing
Basalt | <1-50 | <1-30 | 10e-13 - 10e-2
British Chalk | 10-45 | 0.5-5 | 10e-10 10e-6
Strata | Total thickness tested | Assessed permeability | Typical permeability |  | Maximum permeability
| (m) |  | (m/s) | (mD) | (m/s) | (mD)
Sherwood Sandstone Formation (Bunter) | 22 | High | 2019-10-05 | 1000 | 2 x 10-5 | 2200
Permian | 22 | Moderate | 8 x 10-8 | 8 | 9 x 10-8 | 9
Middle CM above Deep Main (including upper sill) | 232 | Extremely low with occasional permeable joints | < 10-10 | < 10-2 | 5 x 10-8 | 5
Main Coal Seams (Deep Main, Parkgate and Blackshale) and adjacent strata | 377 | Extremely low with occasional low/permeability joints | < 10-10 | < 10-2 | 2 x 10-9 | 0.2
Lower CM (including lower sill below Blackshale) | 243 | Very low | 6 x 10-10 | 0.06 | 2019-10-09 | 0.01
Namurian | 50 |  | 4 x 10-10 | 0.04
(Whitworth, 2002)
Data from Raymond and Therrien (2008) |  | WORKINGS | HOST ROCK
Hydraulic conductivity (m/s) |  | 0.023 | 4.5e-05
Porosity |  | 0.25 | 0.05
Storage (m-1) |  | 0.0002 | 1e-05
Transient flow simulation | Q = 0.062 m3/s
Steady state flow simulation | Infiltration flux at surface node = 140 mm/yr
Data from Hamm and B.Bazargan (2010)
Ratio gallery/shaft and rock permeabilitie | 1000000
production rate | 600 m3/h
Data from Guo et al (2018) | Density | Thermal conductivity (W/m.C) | Heat capacity (J/kg.C) | Porosity (%) | Permeability (m2)
cap rock | 2650 | 2.1 | 900 | 1 | 1e-17
fractures zone matrix | 2650 | 2.1 | 900 | 5 | 2e-16
fractures zone fractures | 1500 | 2.1 | 900 | 70 | 1.3e-09
caved zone matrix | 2650 | 2.1 | 900 | 5 | 2e-16
caved zone fractures | 1500 | 2.1 | 900 | 70 | 2.5e-08
base rock | 2650 | 2.1 | 900 | 1 | 1e-17
| Western Pennsylvania | Durham Coalfield
Hydraulic conductivity (m/min) | (Aljoe and Hawkins, 1994) | (Minett, 1987)
Saturated rock strata around mine voids | 0.0025 | 10e-6 – 10e-4
Pillars | 7.44e-05