## RHP_old
Old version -need to update RHP values
Length (m) | 14484.06 |  |  | 1 feet = | 0.3048 | m | Groundwater composition |  |  |  |  | MIDLOTHIAN 1 | STEWART 1 | COUSLAND 1 | COUSLAND 6 | CARRINGTON 1 | MONKTONHOUSE BORE 37 | SPLILMERSFORD | STRAITON1 | ESKMOUTH |  | Borehole name | Unit Thickness
Width (m) | 5632.69 |  |  | 1 mile = | 1.6093 | km |  |  |  |  | LOWER COAL MEASURES GROUP |  |  |  |  | 250 | 330 | [5 empty] | LOWER COAL MEASURES GROUP | PASSAGE FM | UPPER LIMESTONE FM | LIMESTONE COAL | LOWER LIMESTONE FM | WEST LOTHIAN OIL SHALE | GULLANE | CLYDE PLATEAU VOLCANIC FM
Area (m2) | 81584219.9214 | [9 empty] | PASSAGE FM |  |  |  |  | 210 | 190 |  |  |  |  | CARRINGTON 1 | 250 | 210 | 165 | 175 | 85 | 492 | 307+
FORMATION | Volume (m3) | LITHOLOGY | PERCENTAGE | Volume (m3) | RHP µW/m3 | Density (kg/m3) | HPE | H (W/kg) | Concentration |  | UPPER LIMESTONE FM |  |  |  |  | 165 | 270 |  |  |  |  | COUSLAND 1 |  |  |  |  | 70 | 283 | 545+
Coal Measures | Dalkeith (full thickness) | Sandstone* | 35% | 7138619243.1225 | 0.896 | 2400 | K | 3.4e-09 | 9.19 | mg/L | LIMESTONE COAL |  |  |  |  | 175 | 207+ |  |  | 215 |  | COUSLAND 6 | [5 empty] | 479 | 87+
| 457.2 | Siltstone / Mudstone* | 60% | 12237632988.21 | 1.392 | 2400 | Th | 2.6368e-05 | 0.009 | µg/L | LOWER LIMESTONE FM | 55 | 50 | 70 |  | 85 |  |  |  | 16+ |  | ESKMOUTH |  |  |  | 215 | 16+
|  | Limestone** | 0% | 0 | 2.066 | 2789 | U | 9.8314e-05 | 0.226 | µg/L | WEST LOTHIAN OIL SHALE | 481 | 447 | 283 | 479 | 492 |  | 110 |  |  |  | MIDLOTHIAN 1 |  |  |  |  | 55 | 481 | 593+ | 70
| Carrington-1: | Coal** | 5% | 1019802749.0175 | 0.5 | 1200 | Al | 0.3583 | 1.8 | µg/L | GULLANE | 593+ | 449+ | 545+ | 87+ | 307+ |  | 159 | 638+ |  |  | MONKTONHOUSE BORE 37 | 330 | 190 | 270 | 207+
Thickness (m): | 250 | Ironstone** | 1% | 203960549.8035 | 0.7 | 2650 | Fe | 0.0365 | 1220 | µg/L | CLYDE PLATEAU VOLCANIC FM | 70 | [9 empty] | SPLILMERSFORD | [5 empty] | 110 | 159
[7 empty] | So4 |  | 23.6 | mg/L | Thickness of the formation from boreholes in the Midlothian Coalfield | [10 empty] | STEWART 1 |  |  |  |  | 50 | 447 | 449+
| 20396054980.35 | AVERAGE RHP (µW/m3): | 1.1808 | TOTAL RHP (W): | 24083.6617 |  | A |  | 8.1974 | µW/m3 | [11 empty] | STRAITON1 | [6 empty] | 638+
Passage Formation |  | Sandstone* | 90% | 15419417565.1446 | 0.896 | 2400
|  | Siltstone / Mudstone* | 10% | 1713268618.3494 | 1.392 | 2400 |  |  |  |  | BOREHOLE | DEPTH (ft) | SAMPLE No | Stratigraphy | Quartz | Plagioclases | K-feldspath | Mica | Kaolinite | Chlorite | Calcite | Ankerite / Fe dolomite | Siderite | Pyrite
|  | Limestone** | 0% | 0 | 2.066 | 2789 |  |  |  |  | Kelty Bridge | 110 | SSK40294 | LLGS | 36.5 |  | <0.5 | 35.8 | 11.6 |  |  | 4.6 | 9.4 | 1.8
| Carrington-1: | Coal** | 0% | 0 | 0.5 | 1200 |  |  |  |  | Airth-6 | 2836.5 | SSK40263 | LSC | 24.8 |  |  | 46.6 | 10.2 | 2 |  |  | 16.4
Thickness (m): | 210 | Ironstone** | 0% | 0 | 0.7 | 2650 | [5 empty] | 3036.75 | SSK40301 |  | 23.4 |  |  | 39.5 | 27.7 | 1 |  |  | 8.7
| 17132686183.494 | AVERAGE RHP (µW/m3): | 0.9456 | TOTAL RHP (W): | 16200.6681 |  | A |  |  |  |  | 3066 | SSK40262 |  | 10.9 |  |  | 42.5 | 28.5 | 3.6 |  |  | 14.5
Upper Limestone FM | in Lonhead (238 m) | Sandstone* | 35% | 12135652713.3083 | 0.896 | 2400 | K | 3.4e-09 | 3.08 | mg/L | Milton of Balgonie 3 | 3708 | SSK40268 | LLGS | 38.5 |  |  | 44.2 | 17.3
| 165 | Siltstone / Mudstone* | 40% | 13869317386.638 | 1.392 | 2400 | Th | 2.6368e-05 | 0.00228 | µg/L |  | 3760 | SSK40269 |  | 52.8 |  |  | 32.4 | 14.8
Limestone Coal | in Lonhead (320 m) | Limestone** | 20% | 6934658693.319 | 2.066 | 2789 | U | 9.8314e-05 | 0.04 | µg/L | Cousland 6 | 1429 | SSK40266 | WLO | 3702 |  | <0.5 | 40.6 | 17.3 | 2.9 |  |  | 1.8
Lower Limestone Fm | 175 | Coal** | 5% | 1733664673.3298 | 0.5 | 1200 | Al | 0.3583 | 4 | µg/L |  | 1908 | SSK40267 |  | 52.1 |  | <0.5 | 34 | 6.9 |  | 2.2 |  | 2.6
| 85 | Ironstone** | 0% | 0 | 0.7 | 2650 | Fe | 0.0365 | 322 | µg/L | Pumpherston 1 | 800 | SSK40272 | GUL | 27.4 | 2.2 |  | 54.1 | 8 | 8.1 | <0.5
[7 empty] | SO4 |  | 48.5 | mg/L |  | 1550 | SSK40302 |  | 32.6 |  |  | 55.6 | 8.7 | 2.9
| 34673293466.595 | AVERAGE RHP (µW/m3): | 1.3086 | TOTAL RHP (W): | 45373.4718 |  | A |  | 2.6652 | µW/m3 |  | 2480 | SSK40273 |  | 22.7 | 1.1 |  | 63.7 | 2 |  | <0.5
Carboniferous strata below |  | Granite* | - | ? | 2.827 | 2650 | [5 empty] | 3104.5 | SSK40274 |  | 22 | 1 |  | 66.6 | 7 | 2.8 | 0.7
|  | Basalt* | - | ? | 0.358 | 2750 | GW in aquifers extensively mined for coal |  |  |  |  | 3839 | SSK40303 |  | 27 |  |  | 47.8 | 204 |  | 4.1 |  | <0.5 | 1.7
|  | Sandstone* | 30% | ? | 0.896 | 2400 | U | 9.8314e-05 | 0.78 | µg/L
| 873.24 | Siltstone / Mudstone* | 50% | ? | 1.392 | 2400 | K | 3.4e-09 | 19.9 | mg/L
|  | Limestone** | 20% | ? | 2.066 | 2789 | Fe | 0.0365 | 3280 | µg/L
|  | Coal** | 0% | 0% | 0.5 | 1200 | Al | 0.3583 | 13 | µg/L
|  | Ironstone** | 0% | 0% | 0.7 | 2650 | So4 |  | 456 | mg/L
| 71242604204.1633 | AVERAGE RHP (µW/m3): | 1.378 | TOTAL RHP (W): |  |  | A |  | 3.7646 | µW/m3
* Vila et al. (2010); ** OSIMOBI et al., 2018 |  | TOTAL HEAT PRODUCTION: |  |  | 85657.8016 | W
HPE values are from Ruedas (2017)
[23 empty] | Sandstone CM | Sandstone PGP | Siltstone CM | Mudstone CM | Limestone | Ironstone | Coal
[20 empty] | Area (m2) | 81584220 | RHP µW/m3 | 0.896 | 0.896 | 1.392 | 1.392 | 2.066 | 0.7 | 0.5
[20 empty] | CARRINGTON 1 | Thickness | Volume | % lithology for each formation
[20 empty] | LOWER COAL MEASURES GROUP | 250 | 20396055000 | 35 |  | 30 | 30 |  | 1 | 5
[20 empty] | PASSAGE FM | 210 | 17132686200 |  | 90 | 5 | 5
[20 empty] | UPPER LIMESTONE FM | 165 | 13461396300 | 39 |  | 20 | 20 | 20 |  | 1
[20 empty] | LIMESTONE COAL | 175 | 14277238500 | 35 |  | 20 | 20 | 20 |  | 5
[20 empty] | LOWER LIMESTONE FM | 85 | 6934658700 | 39 |  | 20 | 20 | 20 |  | 1
[20 empty] | CARRINGTON 1 | Average RHP | Total RHP (W) | Conductivity
[20 empty] | LOWER COAL MEASURES GROUP | 1.1808 | 24083.6617 | 1.9
[20 empty] | PASSAGE FM | 0.9456 | 16200.6681 | 2.91
[20 empty] | UPPER LIMESTONE FM | 1.3244 | 17828.8117 | 2.25
[20 empty] | LIMESTONE COAL | 1.3086 | 18683.1943 | 2.24
[20 empty] | LOWER LIMESTONE FM | 1.3244 | 9184.5394 | 1.88
[20 empty] | TOTAL | 1.2168 | 85980.8752 | 2.236
Table. Average and total radiogenic heat production estimates in the Midlothian coalfield. The average formation conductivity values are from Busby (2019)
[21 empty] | 1.2168e-06 | W/m3
[21 empty] | 2200000 | m3
[21 empty] | 2.6769 | W

## Geology
| SCOTLAND | NORTH EAST ENGLAND
Group | Formation | Pennine Upper Coal Measures
Coal Measures | SCM | Pennine Middle Coal Measures
Clackmannan Group | PGP | Pennine Lower Coal Measures
| ULCS | Westphalian Coal Measures, Carboniferous, Northern England - Earthwise (bgs.ac.uk)
| LCS | https://webapps.bgs.ac.uk/lexicon/lexicon.cfm?pub=PMCM
LLCS
Lawmuir Fm (Glasgow)
Strathclyde Group | Aberlady Fm / West-Lothian Oil-shale (WLO: HON + CDE) / Pathhead & Sandy Craig Fm
Gullane Fm (dominant sandstones) with Gallerton Hills volcanic Fm (Bathgate Group: Kinghorn Volcanic Fm in Fife)
Arthur's seat (Edinburgh)
Kirkwood Fm (tuffaceous mudstones)
Clyde Plateau Volcanic Fm
Inverclyde Gp | Clyde Sandstone
Ballagen
Kinneswood
Lanark Group (Pentland Hills Volcanic Formation) | Blackford Hill
Braid Hills
Fairmilehead
Carnethy Hill
Woodhouselee
Caerketton
Allermuir
Capelaw
Bell's Hill
Greywacke conglomerate Fm
Bonaly
Warklaw Hill
Torduff Hill
Black hill
https://www.bgs.ac.uk/lexicon/lex_list.cfm?desc=gullane&pub=%25&map=&status=%25&age=%25&SUBMIT=Submit+Query

## %Rock type
PERCENTAGE OF ROCK TYPE |  |  |  |  | Limestone Coal formation
Limestone Coal formation | Moncktonhall | Lady Victoria | average |  | average | adjusted
coal | 8.3 | 12.5 | 10 |  | 10.4 | 10.5
ironstone | 0.6 | 1.3 | 1 |  | 0.95 | 1
mudstone | 13.2 | 19.4 | 16 |  | 16.3 | 16
no core | 1.4 |  |  |  | 1.4 | 1
sandstone | 51.6 | 56.5 | 55 |  | 54.05 | 54
seatclay | 4.4 | 1 | 3 |  | 2.7 | 2.5
seatrock | 3.7 | 0.5 | 1 |  | 2.1 | 2
siltstone | 16.8 | 8.5 | 14 |  | 12.65 | 12.5
Limestone |  | 0.3 | 0 |  | 0.3 | 0.5
|  |  | 100 |  | 100.85 | 100
Middle Coal Measures | Easington | Chatershaugh | Hawthorn | Houghton | Eldon | Lumley 6 | average | Middle Coal Measures | Easington | Chatershaugh | Hawthorn | Houghton | Eldon | Lumley 6 |  |  | Middle Coal Measures
|  |  | To | 62.1792 | 133.0198 | 50.6222 | [11 empty] | average | ratio | adjusted
shale | 0.1 | 6.6 | 14 | 41.5 | 62.1 | 42.1 | 27.7333 | shale/clay/seatearth | 3.5 | 8.2 | 20 | 41.5 | 62.1 | 42.1 | 30 |  | shale | 27.7333 | 16.8234 | 17
ironstone | 0.2 | 49.4 |  |  |  |  | 24.8 | ironstone/fireclay | 0.2 |  | 0.4 | 1.2 | 1.8 | 0.6 | 1 |  | ironstone | 24.8 | 15.044 | 15
clay | 0.2 | 1.6 |  |  | 3.3 |  | 1.7 | coal | 2 | 6.5 | 4.7 | 2 | 5.1 | 7.7 | 6 |  | clay/fireclay/seatearth | 7.3 | 4.4283 | 4
breccia | 1.3 | [5 empty] | 1.3 | siltstone/soil | 14.2 |  | 23 | 0.6 | 0.2 |  | 10 |  | coal | 4.6667 | 2.8309 | 3
coal | 2 | 6.5 | 4.7 | 2 | 5.1 | 7.7 | 4.6667 | mudstone | 14.8 |  | 15.2 | 8.1 |  | 12.5 | 13 |  | siltstone | 12.6 | 7.6433 | 8
seatearth | 3.2 |  | 6 |  |  |  | 4.6 | sandstone/breccia | 25.4 | 30.2 | 36.7 | 46.6 | 27.5 | 37.1 | 40 |  | mudstone | 12.65 | 7.6736 | 8
dolomite | 5.4 | [5 empty] | 5.4 | [9 empty] | sandstone/breccia/soil | 35.2 | 21.3527 | 21
siltstone | 14.2 |  | 23 | 0.6 |  |  | 12.6 | [9 empty] | limestone/dolomite | 39.9 | 24.2038 | 24
mudstone | 14.8 |  | 15.2 | 8.1 |  | 12.5 | 12.65 | [10 empty] | 164.85 | 100 | 100
sandstone | 24.1 | 30.2 | 36.7 | 46.6 | 27.5 | 37.1 | 33.7
limestone | 34.5 | [5 empty] | 34.5
dolerite |  | 5.7 |  |  |  |  | 5.7
fireclay |  |  | 0.4 | 1.2 | 1.8 | 0.6 | 1
soil |  |  |  |  | 0.2 |  | 0.2
Lower Coal Measures
Lower Coal Measures | Bates | Ladysmith | Houghton | Eldon | Lumley 6 | average |  | Lower Coal Measures | Bates | Ladysmith | Houghton | Eldon | Lumley 6 |  |  |  | average | ratio | adjusted
|  | From | 62.1792 | 133.0198 | 50.6222 | m | [9 empty] | coal | 4.2 | 2.9644 | 3
coal | 4 | 5 | 5.1 | 3.1 | 3.8 | 4.2 |  | coal | 4 | 5 | 5.1 | 3.1 | 3.8 | 5 |  | dolerite | 0.15 | 0.10587 | 0.1
dolerite | 0 | 0.3 |  |  |  | 0.15 |  | siltstone/soil | 1 | 0.2 | 3.1 |  | 10.6 | 4 |  | fireclay/seatearth | 4.1 | 2.8938 | 2.9
fireclay | 5 | 1 |  |  |  | 3 |  | mudstone/fireclay | 5 | 1 | 30.2 |  | 45.8 | 25 |  | ironstone | 19.4 | 13.6928 | 14
ironstone | 0.2 | 38.6 |  |  |  | 19.4 |  | ironstone | 0.2 | 38.6 |  |  |  | 1 |  | sandstone/soiil | 41.54 | 29.3196 | 29
sandstone | 46.2 | 52.4 | 55.5 | 12.1 | 38.5 | 40.94 |  | sandstone | 46.2 | 52.4 | 55.5 | 12.1 | 38.5 | 40 |  | shale | 27.44 | 19.3676 | 19
shale | 43.6 | 2.5 | 5 | 84.8 | 1.3 | 27.44 |  | shale | 43.6 | 2.5 | 6.1 | 84.8 | 1.3 | 25 |  | mudstone | 38 | 26.821 | 27
soil | 1 | 0.2 |  |  |  | 0.6 | [9 empty] | siltstone | 6.85 | 4.8348 | 5
mudstone |  |  | 30.2 |  | 45.8 | 38 | [10 empty] | 141.68 | 100 | 100
seatearth |  |  | 1.1 |  |  | 1.1
siltstone |  |  | 3.1 |  | 10.6 | 6.85

## Properties
Rock | K of Pennine Coal Measures (Busby, 2019) | Average conductivity from BHs (Busby, 2019) | Average conductivity Hurlet BH (Table 3) | Average conductivity Clachie Bridge BH | Average conductivity maryhill BH
Basalt |  | 2.44 | 2 | 2.13 | [6 empty] | thickness | Airdrie 50k GVS | Glasgow 50k GVS | Kth
Dolerite |  | 1.9 |  |  | 1.81 |  |  |  |  | Upper Coal Measures |  | 264 | 100 | 1.91
Tuff |  | 2.15 | 2.35 | [6 empty] | Middle Coal Measures | ~350m in Sealab1 BH | 192 | 162 | 2.02
Coal | 0.33 | 0.31 | 0.4 | [6 empty] | Lower coal measures | ~220m in Sealab 2 BH | 129 | 105 | 1.91
Clay (Seatclay, Rib) |  | 2.42 | 1.11 | [6 empty] | Clackmannan
Fireclay |  | 0.59 | [7 empty] | Passage Fm | 319 m in Saltgreen No1 | 189 | 78 | 2.91
Mudstone | 1.85 | 1.92 | 1.41 | 2.68 | 1.498 |  |  |  |  | Upper Limestone | 435 m in Mossneuk BH | 294 | 270 | 2.25
Shale (Fakes) |  | 1.5 | [7 empty] | Limestone Coal | 550m max central coalfield | 345 | 312 | 2.24
Ironstone | 2.35 | 2.35 | 2.85 | [6 empty] | Lower Limestone Formation | 240m max east Fife | 180 | 108 | 1.88
Siltstone | 2.23 | 2.26 | 3.02 |  | 2.32 |  |  |  |  | Strathclyde
Limestone / cementstone |  | 3.05 | 2.85 | 2.64 | [5 empty] | West lothian Oil shale Fm (midlothian) - sandstone, siltstone, mudstone + coal, seatrock,limestone/dolomite, ironstone / Aberlady Fm (east lothian) | 134 m at Spilmersford | 192 | 189 | 4.36 (Lawmuir Fm: mudstone, siltstone and sandstone with seatrock, coal and limestone)
Dolomite |  | 4.29 | [11 empty] | 2.1 (Kirkwood: tuffaceous mudstone and tuffs)
Sandstone (Blaes) | 3.58 | 3.96 | 4.54 |  | 4 |  |  |  |  | Gullane Fm (sandstone, mustone and siltstone + coal, seatrock, limestone/dolomite, ironstone) | 132 m at Spilmersford | 66 | 141
Breccia / conglomerate |  | 2.63 |  | 2.63 | [5 empty] | Arthurs seat volcanic fm (midlothian) - mildy alkaline / Garleton Hills Volcanic Fm (east lothian) - in d'Arcy Borehole | 300 max | 804 | 450 | 2.2 (Clyde plateau volcanic fm: alkaline lavas, tuffs and volcanoclastic sedimentary rocks)
Pegmatite |  | 2.79 |  | 2.79 | [5 empty] | Inverclyde
sand/soil |  |  | 0.77 | [6 empty] | Clyde sandstone Fm | 300 m in Glasgow arez | 90 | 72 | 4.19
clayrock |  |  | 1.05 | [6 empty] | Ballagan Fm | 900 m max in West Lothian | 204 | 102 | 3.14
seatrock |  |  | 2.42 | [6 empty] | Kinneswood Fm | 640 max (Edinburgh) | 135 | 171 | 3.66
GOAF | 1.7 | [9 empty] | Brown et al., 1999
FRACTURES COAL | 0.4
VOID
| Density | Heat Capacity | Source
Basalt | 3000 | 840 | https://rocks.comparenature.com/en/basalt-rock/model-7-0
Dolerite | 2870 | 858
Tuff | 1500 | 200 | https://rocks.comparenature.com/en/tuff-rock/model-96-0
Coal | 1350 | 1300
Clay (Seatclay, Rib) | 2380 | 860 | https://www.engineeringtoolbox.com/thermal-conductivity-d_429.html
Fireclay
Mudstone | 2600 | 770
Shale (Fakes) | 2600 | 390
Ironstone | 2760 | 880
Siltstone | 2680 | 910
Limestone / cementstone | 2760 | 880
Dolomite | 2850 | 920 | https://rocks.comparenature.com/en/dolomite-rock/model-9-0
Sandstone (Blaes) | 2460 | 930
Breccia / conglomerate | 2460 | 930
Pegmatite
sand/soil | 1900 | 860
clayrock | 2450 | 920 | https://academic.oup.com/jge/article/14/4/909/5108056
seatrock | 2680 | 860
GOAF |  |  | https://academic.oup.com/jge/article/14/4/909/5108056
FRACTURES COAL |  |  | https://pubs.usgs.gov/of/1988/0441/report.pdf
VOID | 1000 | 4185 | [7 empty] | Watson 2020
| RHP (Hasterok et al., 2018) | RHP Villa et al 2010 | RHP Osimobi 2018
Basalt | 0.324
Dolerite | 0.324
Tuff | 0.324
Coal |  |  | 0.5
Clay (Seatclay, Rib)
Fireclay
Mudstone |  | 2.725
Shale (Fakes) | 2.725 |  |  |  | Watson 2020
Ironstone |  |  | 0.7
Siltstone |  | 1.44
Limestone / cementstone | 2.513 | 0.93 |  |  |  | lsc | lsc | llgs | llgs
Dolomite |  |  |  |  | oh | 0.76 | 0.97411 | 0 | 0
Sandstone (Blaes) |  | 0.9 |  |  | coal | 0.44 | 0.56396 | 0.29 | 0.434
Breccia / conglomerate |  |  |  |  | ist | 0.49 | 0.62804 | 0.09 | 0.13469
Pegmatite |  |  |  |  | lst | 0.63 | 0.80749 | 0.95 | 1.4217
sand/soil | 3.822 |  |  |  | mdst | 38.84 | 49.7821 | 37.95 | 56.7944
clayrock |  |  |  |  | slst | 10.88 | 13.9451 | 11.62 | 17.39
seatrock |  |  |  |  | sst | 20.74 | 26.5829 | 9.31 | 13.933
GOAF |  |  |  |  | strk | 0.86 | 1.1023 | 0 | 0
FRACTURES COAL |  |  |  |  | dolr | 4.38 | 5.6139 | 6.61 | 9.8922
VOID | [5 empty] | 78.02 | 100 | 66.82 | 100
Average permeability Coal Measures | 1e-9 m/s | Whitworth (2002)
Porosity scottish coal measures | 10% | Gillespie, 2013

## Table to update
|  |  |  | Heat conductivity |  | RHP
properties = { | ' | agglomerate | ':[ | 2.35 | , | 8.96e-07 | ],
| ' | basalt | ':[ | 1.4 | , | 5.4e-07 | ],
| ' | blaes | ':[ | 4.54 | , | 8.96e-07 | ],
| ' | breccia | ':[ | 2.74 | , | 8.96e-07 | ],
| ' | calcite | ':[ | 2.85 | , | 2.066e-06 | ],
| ' | cementstone | ':[ | 2.85 | , | 2.066e-06 | ],
| ' | chert | ':[ | 7.94 | , | 8.96e-07 | ],
| ' | clay | ':[ | 0.98 | , | 1.9e-06 | ],
| ' | clayrock | ':[ | 1.05 | , | 1.9e-06 | ],
| ' | coal | ':[ | 0.4 | , | 5e-07 | ],
| ' | conglomerate | ':[ | 2.74 | , | 8.96e-07 | ],
| ' | dolerite | ':[ | 1.81 | , | 5.4e-07 | ],
| ' | dolomite | ':[ | 3.94 | , | 7.8e-07 | ],
| ' | fakes | ':[ | 3.15 | , | 1.9e-06 | ],
| ' | fireclay | ':[ | 0.98 | , | 1.9e-06 | ],
| ' | haematite | ':[ | 2.85 | , | 7e-07 | ],
| ' | ironstone | ':[ | 2.85 | , | 7e-07 | ],
| ' | limestone | ':[ | 2.85 | , | 2.066e-06 | ],
| ' | marl | ':[ | 1.45 | , | 1.9e-06 | ],
| ' | mudstone | ':[ | 1.41 | , | 1.392e-06 | ],
| ' | no core | ':[ | 0 | , | 0 | ],
| ' | ribs | ':[ | 0.98 | , | 1.7e-06 | ],
| ' | sand | ':[ | 1.1 | , | 1.7e-06 | ],
| ' | sandstone | ':[ | 4.54 | , | 8.96e-07 | ],
| ' | seatclay | ':[ | 0.98 | , | 1.9e-06 | ],
| ' | seatearth | ':[ | 0.98 | , | 1.9e-06 | ],
| ' | seatrock | ':[ | 2.42 | , | 1.9e-06 | ],
| ' | shale | ':[ | 3.15 | , | 2.9e-06 | ],
| ' | siltstone | ':[ | 1.84 | , | 1.392e-06 | ],
| ' | soil | ':[ | 1.1 | , | 1.7e-06 | ],
| ' | trachyte | ':[ | 5.21 | , | 3.2e-06 | ],
| ' | tuff | ':[ | 1.3 | , | 3.2e-06 | ]}

## Summary
|  | Sandstone CM | Siltstone CM | shale | Mudstone CM | Sandstone | Siltstone | (Seat)clay | Mudstone | Limestone | Ironstone | Coal | Average Fm conductivity |  | Average RHP
| Conductivity | 3.58 | 2.23 | 1.5 | 1.85 | 3.96 | 2.26 | 2.42 | 1.92 | 3.05 | 2.35 | 0.31 | Calculated harmonic mean (W/°C.m) | Busby (2019) | Calculated harmonic mean (µW/m3)
| RHP | 0.9 | 1.44 | 2.725 | 2.725 | 0.9 | 1.44 | 2.725 | 2.725 | 0.93 | 0.7 | 0.5
| Thickness | % lithology for each formation
1. UPPER/MIDDLE COAL MEASURES* | 130 | 40 | 10 | 30 | 13 | [5 empty] | 1 | 6 | 2.3876 | 2.02 | 1.7127 | 100
2. LOWER COAL MEASURES | 330 | 40 | 4 | 25 | 25 | [5 empty] | 1 | 5 | 2.3977 | 1.91 | 1.8121 | 100
3. PASSAGE FM | 210 |  |  |  |  | 90 | 5 | 0 | 5 | 0 | 0 | 0 | 3.773 | 2.91 | 1.0183 | 100
3. UPPER LIMESTONE | 165 |  |  |  |  | 40 | 0 | 0 | 40 | 20 | 0 | 1 | 2.9651 | 2.25 | 1.641 | 101
4. LIMESTONE COAL | 175 |  |  |  |  | 55 | 14 | 4 | 16 | 0 | 1 | 10 | 2.9529 | 2.24 | 1.2986 | 100
3. LOWER LIMESTONE FM | 85 |  |  |  |  | 30 | 0 | 0 | 50 | 20 | 0 | 1 | 2.7611 | 1.88 | 1.8235 | 101
3. WEST LOTHIAN OIL SHALE | 492 |  |  |  |  | 30 | 0 | 0 | 50 | 20 | 0 | 1 | 2.7611 | 4.36* | 1.8235 | 101
GULLANE | 593 | [12 empty] | 4.36* | 1.8121 | 0
ARTHURS SEAT VOLCANIC FM | 70 | [12 empty] | 2.2** | 0.54 | 0
*Lawmuir Fm conductivity
**Clyde Plateau / Kirkwood volcanic Fm Conductivity
Rock percentage: | Total thickness of each formation: | Conductivity: | RHP:
1 Calculated from %lithologies in Middle Coal Measures from Easington, Chatershaugh (ignore 2. 6 m of Dolerite interesected in Chatersaugh), Houghton, Eldon and Lumley-6 shafts | Carrington-1 borehole (Monaghan and Brown, 2014) | Busby (2019) | Hasterok et al., 2018
2. Calculated from %lithologies in Lower Coal Measures from Ladysmith, Houghton, Eldon and Lumley-6 shafts, adjusted to % Lithology given by Entwisle (2019) | Monckton House Bore 37 |  | Osimobi 2018
3. Vincent et al. | Midlothian-1 well |  | Vila et al. 2010
4. Calculated from %lithologies in Limestone coal from Moncktonhall and Lady Voctoria shafts | *find source in text

## Sheet1
|  | Sandstone CM | Siltstone CM | shale | Mudstone CM | Sandstone | Siltstone | (Seat)clay | Mudstone | Limestone | Ironstone | Coal | Dolerite | Average Fm conductivity |  | Average RHP
| Conductivity | 3.58 | 2.23 | 1.3 | 1.85 | 4.54 | 1.84 | 1.11 | 1.41 | 3.14 | 2.85 | 0.4 | 1.81 | Calculated harmonic mean (W/°C.m) | Busby (2019) | Calculated harmonic mean (µW/m3)
| RHP | 0.9 | 1.44 | 2.725 | 2.725 | 0.9 | 1.44 | 2.725 | 2.725 | 0.93 | 0.7 | 0.5 | 0.324
| Thickness | % lithology for each formation
1. UPPER/MIDDLE COAL MEASURES* | 130 | 21 | 8 | 17 | 8 |  |  | 4 |  | 24 | 15 | 3 |  | 2.5367 | 2.02 | 1.4141
2. LOWER COAL MEASURES | 330 | 29 | 5 | 19 | 27 |  |  | 2.9 |  | 0 | 14 | 3 | 0.1 | 2.3412 | 1.91 | 1.0139
3. PASSAGE FM | 210 |  |  |  |  | 90 | 5 | 0 | 5 | 0 | 0 | 0 |  | 4.2485 | 2.91 | 2.6914
3. UPPER LIMESTONE | 165 |  |  |  |  | 40 | 0 | 0 | 40 | 20 | 0 | 1 |  | 3.012 | 2.25 | 2.2427
4. LIMESTONE COAL | 175 |  |  |  |  | 26.5 | 14 | 1 | 50 | 1 | 1 | 1 | 5.5 | 2.3403 | 2.24 | 1.9539
3. LOWER LIMESTONE FM | 85 |  |  |  |  | 14 | 17 | 0 | 56.5 | 1.5 | 0.5 | 0.5 | 0 | 1.8084 | 1.88 | 1.7326
3. WEST LOTHIAN OIL SHALE | 492 |  |  |  |  | 30 | 0 | 0 | 50 | 20 | 0 | 1 |  | 2.699 | 4.36* | 2.1053
GULLANE | 593 | [13 empty] | 4.36*
ARTHURS SEAT VOLCANIC FM | 70 | [13 empty] | 2.2**
*Lawmuir Fm conductivity
**Clyde Plateau / Kirkwood volcanic Fm Conductivity
Rock percentage: | Total thickness of each formation: | Conductivity: | RHP: |  |  | Geoindex | Middle Coal Measures | Lower Coal Measures |  |  | Watson 2020? | Maryhill BH |  |  | Middle Coal Measures |  | Lower Coal Measures
1 Calculated from %lithologies in Middle Coal Measures from Easington, Chatershaugh (ignore 2. 6 m of Dolerite interesected in Chatersaugh), Houghton, Eldon and Lumley-6 shafts | Carrington-1 borehole (Monaghan and Brown, 2014) | Busby (2019) | Hasterok et al., 2018 |  |  |  | average | average |  |  |  | lsc | llgs
2. Calculated from %lithologies in Lower Coal Measures from Ladysmith, Houghton, Eldon and Lumley-6 shafts, adjusted to % Lithology given by Entwisle (2019) | Monckton House Bore 37 |  | Osimobi 2018 |  |  | shale | 17 | 19 |  |  | oh | 0 | 0 |  | shale/clay/seatearth | 30 | coal | 5
3. Vincent et al. | Midlothian-1 well |  | Vila et al. 2010 |  |  | ironstone | 15 | 14 |  |  | coal | 1 | 0.5 |  | ironstone/fireclay | 1 | siltstone/soil | 4
4. Calculated from %lithologies in Limestone coal from Moncktonhall and Lady Voctoria shafts | *find source in text |  |  |  |  | clay/fireclay/seatearth | 4 | 2.9 |  |  | ist | 1 | 0.5 |  | coal | 6 | mudstone/fireclay | 25
[6 empty] | coal | 3 | 3 |  |  | lst | 1 | 1.5 |  | siltstone/soil | 10 | ironstone | 1
[6 empty] | siltstone | 8 | 5 |  |  | mdst | 50 | 56.5 |  | mudstone | 13 | sandstone | 40
[6 empty] | mudstone | 8 | 27 |  |  | slst | 14 | 17 |  | sandstone/breccia | 40 | shale | 25
[6 empty] | sandstone/breccia/soil | 21 | 29 |  |  | sst | 26.5 | 14
[6 empty] | limestone/dolomite | 24 |  |  |  | strk | 1 | 0
[6 empty] | dolerite |  | 0.1 |  |  | dolr | 5.5 | 10
[12 empty] | 100 | 100
Source of data from %rock (Geoindex LOGS)
| MoncktonHouse | Spilmersford | Salsburgh 1A | Pumpherston | Mackies Mill
COAL MEASURES | 330 |  |  |  | 150
PASSAGE FM | 521 |  | 12 |  | 430
UPPER LIMESTONE | 790 |  | 322 |  | 746
LIMESTONE COAL | 995 |  | 526 |  | 981
LOWER LIMESTONE FM |  | 22 | 632 |  | 1095
WEST LOTHIAN OIL SHALE |  | 128 | 1113 | 65
GULLANE | http://scans.bgs.ac.uk/sobi_scans/boreholes/971520/images/12416155.html | 287 | - | 903
ARTHURS SEAT VOLCANIC FM |  | 660 | 1215 | sill: 186-240 | 1250
Inverclyde Group |  | 870 | - | 1175
Devonian Igneous |  |  | 1300
Devonian Sedimentary
Cousland No1: | http://scans.bgs.ac.uk/sobi_scans/boreholes/842779/images/12411463.html
Midlothian No1 | http://scans.bgs.ac.uk/sobi_scans/boreholes/844488/images/12412747.html
Queenslie No3 | http://scans.bgs.ac.uk/sobi_scans/boreholes/1020966/images/12346845.html
Queenslie No6 | http://scans.bgs.ac.uk/sobi_scans/boreholes/1010730/images/12345144.html
Note on F33: RECEVEUR Mylène: LOG down to 697 m (ULCS) More data available for Mackies Mill down to 4110 m
Note on C38: RECEVEUR Mylène: Base LLCS 22 m
Note on C39: RECEVEUR Mylène: Base WLO: 128 m
Note on C40: RECEVEUR Mylène: Base GUL: 287 m