## Sheet1
Contractor Name | [16 empty] | Pumping Data
|  |  | Field (On site) Measurements Raw Mine Water | [6 empty] | Field (On site) Measurements Treated Discharge | [7 empty] | Hours Data | [6 empty] | Volumes |  |  |  | Flow Measurements |  |  |  |  | Pump Capacities
S Number | Site Name | Date of Visit | pH | Ferrous Iron (Fe3+) (mg/l) | Ferric Iron (Fe2+) (mg/l) | Total Iron (mg/l) | Conductivity (us/cm) | Water Temperature (DegC) | Dissolved Oxygen (mg/l) | pH | Ferrous Iron (Fe3+) (mg/l) | Ferric Iron (Fe2+) (mg/l) | Total Iron (mg/l) | Conductivity (us/cm) | Water Temperature (DegC) | Dissolved Oxygen (mg/l) | Water Level (mBDAT) | Time Period Between Readings | Totalised Hours Run Pump1 | Totalised Hours Run Pump2 | Totalised Hours Run Pump3 | Hours Run Pump1 | Hours Run Pump2 | Hours Run Pump3 | Totalised Volume Pump1 (m3) | Totalised Volume Pump2 (m3) | Totalised Volume Pump3 (m3) | Total Volume Pumped (m3) | Weir Reading (mm) | Number of Pumps Measured | Weir Flow (l/s) | Flow Meter Reading (l/s) | Number of Pumps Measured | Est Pump Rate Pump1 (l/s) | Est Pump Rate Pump2 (l/s) | Est Pump Rate Pump3 (l/s)
S11 | Bates | 2006-07-05 | 6.7 | 30.9 | 0 | 30.9 | 27060 | 15.6 | 3.7 | 7.1 | 1.7 | 0.1 | 1.8 | 27080 | 13 | 4.8 | 7 | 6 |  |  |  | 144 | [7 empty] | 1 |  | 140
S11 | Bates | 2006-07-12 | 6.8 | 29.5 | 0 | 29.5 | 26380 | 16.7 | 4.8 | 7.2 | 1.3 | 0 | 1.3 | 26840 | 17.2 | 6.2 | 7.6 | 7 |  |  |  | 126.5 | [7 empty] | 1 |  | 118
S11 | Bates | 2006-07-19 | 6.7 | 27.7 | 0 | 27.7 | 26380 | 15.9 | 5.9 | 7.3 | 0.5 | 0.9 | 1.4 | 26130 | 17 | 5.4 | 7.6 | 7 |  |  |  | 168 | [7 empty] | 1 |  | 118
S11 | Bates | 2006-07-26 | 6.8 | 28 | 0.7 | 28.7 | 26370 | 17.2 | 5.1 | 7 | 1.7 | 0 | 1.7 | 26300 | 19.7 | 5.9 | 7.8 | 7 |  |  |  | 167.5 | [7 empty] | 1 |  | 109
S11 | Bates | 2006-08-03 | 6.7 | 18.3 | 0 | 18.3 | 26370 | 15.9 | 5.2 | 7.1 | 2 | 0 | 2 | 27110 | 17.9 | 4.9 | 6.3 | 8 | 25172 |  |  | 192 | [7 empty] | 1 |  | 75
S11 | Bates | 2006-08-10 | 6.7 | 21 | 0 | 21 | 26780 | 15.6 | 4.3 | 7 | 1.4 | 0 | 1.4 | 27110 | 15.9 | 5.4 | 5.8 | 7 | 25342 |  |  | 170 | [7 empty] | 1 |  | 83
S11 | Bates | 2006-08-17 | 6.7 | 20.4 | 0 | 20.4 | 26660 | 15.7 | 4.7 | 7 | 1.7 | 0 | 1.7 | 27240 | 15.7 | 5.2 | 6.9 | 7 | 25482.8 |  |  | 140.8 | [7 empty] | 1 |  | 130
S11 | Bates | 2006-08-23 | 6.7 | 30.5 | 0 | 30.5 | 26070 | 16.7 | 5.8 | 7 | 1.4 | 0 | 1.4 | 25910 | 15.8 | 5.7 | 7 | 6 | 25629 |  |  | 146.2 | [7 empty] | 1 |  | 136
S11 | Bates | 2006-08-31 | 6.7 | 8.5 | 0 | 8.5 | 26170 | 16.2 | 5.8 | 6.9 | 0.7 | 0.3 | 1 | 26710 | 17 | 4.9 | 6.7 | 8 | 25820.5 |  |  | 191.5 | [9 empty] | 121
S11 | Bates | 2006-09-07 | 6.8 | 27 | 0.1 | 27.1 | 31400 | 17.4 | 5.9 | 6.8 | 0.9 | 0 | 0.9 | 26800 | 17.1 | 5 | 7.04 | 7 | 25988 |  |  | 167.5 | [7 empty] | 1 |  | 124
S11 | Bates | 2006-09-14 | 6.7 | 26.2 | 0 | 26.1 | 26990 | 15.6 | 4.7 | 7 | 1.4 | 0 | 1.4 | 26770 | 15.9 | 5.4 | 7.11 | 7 | 26157.2 |  |  | 169.2 | [7 empty] | 1 |  | 124
S11 | Bates | 2006-09-21 | 6.8 | 28.7 | 0 | 28.7 | 26920 | 15.9 | 4.4 | 6.9 | 1.6 | 0 | 1.6 | 26800 | 16.4 | 5.6 | 6.9 | 7 | 26326.1 |  |  | 168.9 | [7 empty] | 1 |  | 123
S11 | Bates | 2006-09-28 | 6.8 | 29.4 | 0 | 29.4 | 26870 | 16.9 | 4.9 | 6.9 | 1.6 | 0 | 1.6 | 26710 | 17.8 | 5.4 | 8.05 | 7 | 26493.5 |  |  | 167.4 | [7 empty] | 1 |  | 123
S11 | Bates | 2006-10-05 | 6.7 | 29.5 | 0 | 29.5 | 26610 | 15.6 | 5.9 | 7 | 0.9 | 0 | 0.9 | 26800 | 16.9 | 5.2 | 8.14 | 7 | 26660.9 |  |  | 167.4 | [7 empty] | 1 |  | 124
S11 | Bates | 2006-10-12 | 6.6 | 29.7 | 0 | 29.7 | 26530 | 15.9 | 6.7 | 7.3 | 0.6 | 0 | 0.6 | 26450 | 16.7 | 5.8 | 8.54 | 7 | 26830 |  |  | 169.1 | [7 empty] | 1 |  | 122
S11 | Bates | 2006-10-19 | 6.7 | 32.1 | 0 | 32.1 | 26530 | 15.9 | 5.5 | 7.2 | 1.6 | 0 | 1.6 | 25520 | 16.6 | 5 | 8.02 | 7 | 27000 |  |  | 170 | [7 empty] | 1 |  | 122
S11 | Bates | 2006-10-26 | 6.7 | 31.7 | 0 | 31.7 | 25100 | 15.1 | 5.8 | 7.2 | 2 | 0 | 2 | 26110 | 17.1 | 7.1 | 8.33 | 7 | 27152.5 |  |  | 152.5 | [7 empty] | 1 |  | 123
S11 | Bates | 2006-11-02 | 7 | 31.3 | 0 | 31.3 | 24300 | 17.9 | 5.4 | 7.1 | 1.5 | 0 | 1.5 | 25120 | 15 | 5.1 | 6.94 | 7 | 27320 |  |  | 167.5 | [7 empty] | 1 |  | 124
S11 | Bates | 2006-11-10 | 6.4 | 26 | 2.8 | 28.8 | 25310 | 15.9 | 5.1 | 7 | 2.9 | 0 | 2.9 | 24890 | 13.1 | 6.9 | 8.38 | 8 | 27513 |  |  | 193 | [7 empty] | 1 |  | 121
S11 | Bates | 2006-11-16 | 6.4 | 30.7 | 0 | 30.7 | 25490 | 15.9 | 6.7 | 6.9 | 1.4 | 0.1 | 1.5 | 26710 | 12.9 | 5.1 | 6.57 | 6 | 27657 |  |  | 144 | [7 empty] | 1 |  | 124
S11 | Bates | 2006-11-23 | 6.7 | 30.8 | 0 | 30.8 | 25400 | 16.7 | 5.9 | 6.7 | 0.9 | 0 | 0.9 | 24000 | 13 | 5.6 | 7.04 | 7 | 27820 |  |  | 163 | [7 empty] | 1 |  | 123
S11 | Bates | 2006-11-30 | 6.5 | 29.8 | 0.4 | 30.2 | 25700 | 15.6 | 5.8 | 7.4 | 1.8 | 0 | 1.8 | 24800 | 12.9 | 4.9 | 7.86 | 7 | 27993 |  |  | 173 | [7 empty] | 1 |  | 123
S11 | Bates | 2006-12-07 | 6.6 | 32.1 | 0 | 32.1 | 25300 | 15.7 | 5.1 | 7.6 | 2.6 | 0 | 2.6 | 25900 | 15.4 | 4.3 | 7.56 |  | 28161 |  |  | 168 | [7 empty] | 1 |  | 123
S11 | Bates | 2006-12-14 | 6.7 | 30.4 | 0 | 30.4 | 26700 | 14.1 | 5.4 | 7.7 | 2.4 | 0 | 2.4 | 24100 | 8.8 | 4 | 7.74 |  | 28330 |  |  | 169 | [7 empty] | 1 |  | 123
S11 | Bates | 2006-12-21 | 6.7 | 31.3 | 0 | 31.3 | 25100 | 13.7 | 5 | 7.6 | 2.4 | 0 | 2.4 | 25300 | 7.4 | 4.1 | 7.81 |  | 28498.2 |  |  | 168.2 | [7 empty] | 1 |  | 123
S11 | Bates | 2007-01-04 | 7 | 29.2 | 0 | 29.2 | 23900 | 14.3 | 4.8 | 7.7 | 1.1 | 0 | 1.1 | 23200 | 8.4 | 4.2 | 6.76 |  | 28811.5 |  |  | 190 | [7 empty] | 1 |  | 123
S11 | Bates | 2007-01-11 | 6.9 | 30.2 | 0 | 30.2 | 24200 | 12.7 | 4.9 | 7.2 | 1.2 | 0.1 | 1.3 | 23300 | 8.7 | 5.1 | 7.43 |  | 28981.2 |  |  | 169.7 | [7 empty] | 1 |  | 123
S11 | Bates | 2007-01-19 | 7 | 31.7 | 0.3 | 32 | 24100 | 9.7 | 5.7 | 7 | 1.7 | 0 | 1.7 | 24100 | 8.7 | 6 | 6.86 |  | 29172 |  |  | 190.8 | [7 empty] | 1 |  | 122
S11 | Bates | 2007-01-26 | 6.7 | 28.4 | 0.8 | 29.2 | 25100 | 10.2 | 5.6 | 7.2 | 1.3 | 0.2 | 1.5 | 23400 | 8.9 | 6 | 8.1 |  | 29340 |  |  | 168 | [7 empty] | 1 |  | 120
S11 | Bates | 2007-03-09 | 7 | 29.8 | 0.2 | 30 | 24000 | 12.7 | 4.8 | 7.6 | 1.1 | 0 | 1.1 | 23610 | 7.9 | 4.3 | 6.76 | 7 | 30350.9 |  |  | 166.9 | [7 empty] | 1 |  | 122
S11 | Bates | 2007-03-16 | 6.9 | 30.2 | 0 | 30.2 | 23900 | 13 | 4.9 | 7.3 | 1.2 | 0 | 1.2 | 23300 | 8.1 | 5.1 | 6.88 | 7 | 30519.4 |  |  | 168.5 | [7 empty] | 1 |  | 123
S11 | Bates | 2007-03-23 | 7 | 30 | 0.3 | 30.3 | 24100 | 12.8 | 4.7 | 7 | 1.4 | 0.1 | 1.5 | 24150 | 8.7 | 5.4 | 6.85 | 7 | 30688.7 |  |  | 169.3 | [7 empty] | 1 |  | 122
S11 | Bates | 2007-03-30 | 7.1 | 30.1 | 0 | 30.1 | 22200 | 13.1 | 5.7 | 7.3 | 0.9 | 0.2 | 1.1 | 22060 | 10.2 | 6 | 6.95 | 7 | 30853.5 |  |  | 164.8 | [7 empty] | 1 |  | 123
S11 | Bates | 2007-04-05 | 6.8 | 29.3 | 0.2 | 29.5 | 24180 | 12.9 | 4.8 | 7.6 | 1.2 | 0 | 1.2 | 24110 | 9.3 | 4.9 | 5.04 | 6 | 30985.5 |  |  | 132 | [7 empty] | 1 |  | 122
S11 | Bates | 2007-04-13 | 7.1 | 29.4 | 0.2 | 29.6 | 23730 | 13 | 5 | 7.4 | 1.2 | 0.1 | 1.3 | 22980 | 9.8 | 5.2 | 5.77 | 7 | 31149.2 |  |  | 163.7 | [7 empty] | 1 |  | 123
S11 | Bates | 2007-04-20 | 7 | 30 | 0.1 | 30.1 | 23400 | 12.8 | 4.8 | 7.1 | 1.5 | 0.1 | 1.6 | 24330 | 8.9 | 5.7 | 6.69 | 7 | 31317.1 |  |  | 167.9 | [7 empty] | 1 |  | 120
S11 | Bates | 2007-04-26 | 6.9 | 28.8 | 0 | 28.8 | 23210 | 12.9 | 4.9 | 7.4 | 1.1 | 0.2 | 1.3 | 23300 | 8.9 | 5.3 | 5.92 | 6 | 31436.3 |  |  | 119.2 | [7 empty] | 1 |  | 119
S11 | Bates | 2007-05-04 | 6.8 | 30 | 0 | 30 | 22560 | 17.8 | 4.2 | 7.4 | 1.1 | 0 | 1.1 | 23050 | 13.2 | 4.9 | 5.48 | 8 | 31596 |  |  | 159.7 | [7 empty] | 1 |  | 152
S11 | Bates | 2007-05-11 | 6.9 | 29.7 | 0.2 | 29.9 | 23010 | 17.4 | 4.6 | 7.3 | 1.2 | 0.1 | 1.3 | 22710 | 15.6 | 4.4 | 5.9 | 7 | 31742.2 |  |  | 146.2 | [7 empty] | 1 |  | 154
S11 | Bates | 2007-05-18 | 6.8 | 30.5 | 0 | 30.5 | 22370 | 18 | 3.8 | 7.3 | 0.7 | 0.1 | 0.8 | 22600 | 15.8 | 4.1 | 6.96 | 7 | 31891.5 |  |  | 149.3 | [7 empty] | 1 |  | 153
S11 | Bates | 2007-05-24 | 6.7 | 31.3 | 0.2 | 31.5 | 22410 | 17.1 | 3.2 | 7.1 | 1.2 | 0.2 | 1.4 | 19700 | 18.3 | 4.2 | 5.18 | 6 | 32060 |  |  | 168.5 | [7 empty] | 1 |  | 154
S11 | Bates | 2007-05-31 | 6.9 | 33.7 | 0 | 33.7 | 22850 | 16 | 6.6 | 7.4 | 0.3 | 0 | 0.3 | 22200 | 17.1 | 5.2 | 6.1 | 7 | 32196.5 |  |  | 136.5 | [7 empty] | 1 |  | 154
S11 | Bates | 2007-06-07 | 7 | 28.9 | 0 | 28.9 | 22700 | 16.4 | 6.3 | 7.3 | 0.5 | 0 | 0.5 | 22000 | 15.2 | 9.6 | 5.4 | 7 | 32363.5 |  |  | 167 | [7 empty] | 1 |  | 153
S11 | Bates | 2007-06-14 | 7.1 | 31 | 0 | 31 | 22330 | 14.5 | 6.6 | 7.2 | 1.6 | 0 | 1.6 | 21400 | 12.6 | 9 | 5.9 | 7 | 32519.5 |  |  | 156 | [7 empty] | 1 |  | 154
S11 | Bates | 2007-06-21 | 6.9 | 31.6 | 0 | 31.6 | 22920 | 15.4 | 6.8 | 7 | 2 | 0 | 2 | 22500 | 18.5 | 8.9 | 6.6 | 7 | 32687.5 |  |  | 168 | [7 empty] | 1 |  | 152
S11 | Bates | 2007-06-28 | 7 | 30.6 | 0 | 30.6 | 21400 | 15.5 | 6.5 | 7.4 | 0.9 | 0 | 0.9 | 21900 | 14.7 | 8.4 | 6.2 | 7 | 32858 |  |  | 170.5 | [7 empty] | 1 |  | 152
S11 | Bates | 2007-07-05 | 6.9 | 30.2 | 0 | 30.2 | 25300 | 13.7 | 6.1 | 7.3 | 0.9 | 0.3 | 1.2 | 23900 | 12.7 | 8.5 | 7.3 | 7 | 33024 |  |  | 166 | [7 empty] | 1 |  | 149
S11 | Bates | 2007-07-13 | 7.1 | 31.6 | 0 | 31.6 | 24700 | 14.7 | 6.5 | 7.5 | 1.6 | 0.2 | 1.8 | 22100 | 13.4 | 7.9 | 7 | 8 | 33218 |  |  | 194 | [7 empty] | 1 |  | 150
S11 | Bates | 2007-07-19 | 7.1 | 29 | 1 | 30 | 21100 | 15.9 | 5.9 | 7.6 | 2.2 | 0 | 2.2 | 21400 | 17.6 | 8 | 8.6 | 6 | 33363 |  |  | 145 | [7 empty] | 1 |  | 149
S11 | Bates | 2007-07-26 | 6.6 | 32.5 | 0.3 | 32.8 | 23500 | 15.6 | 5.4 | 7 | 1.6 | 0.4 | 2 | 23100 | 16.1 | 7.5 | 6.7 | 7 | 33523 |  |  | 160 | [7 empty] | 1 |  | 150
S135 | Polkemmet | 2006-07-06 | 6.6 |  |  | 39 |  |  |  | 7.2 |  |  | 0.2 |  |  |  | 62.6 | 7 |  |  |  | 172.4 | [7 empty] | 1
S135 | Polkemmet | 2006-07-11 | 6.6 |  |  | 36.9 |  |  |  | 7.3 |  |  | 0.1 |  |  |  | 63.2 | 5 |  |  |  | 120 | [7 empty] | 1
S135 | Polkemmet | 2006-07-20 | 6.6 |  |  | 35.7 |  |  |  | 7 |  |  | 0.1 |  |  |  | 63.4 | 9 |  |  |  | 216 | [7 empty] | 1
S135 | Polkemmet | 2006-07-27 | 6.6 |  |  | 39.9 |  |  |  | 7 |  |  | 0.1 |  |  |  | 63.4 | 7 |  |  |  | 168.2 | [7 empty] | 1
S135 | Polkemmet | 2006-08-03 | 6.5 |  |  | 32.7 |  |  |  | 7.1 |  |  | 0.17 |  |  |  | 63.5 | 7 | 63213.8 |  |  | 168.2 | [7 empty] | 1
S135 | Polkemmet | 2006-08-08 | 6.5 |  |  | 26.7 |  |  |  | 7 |  |  | 0.12 |  |  |  | 63.4 | 5 | 63332.9 |  |  | 119.1 | [7 empty] | 1
S135 | Polkemmet | 2006-08-17 | 6.6 |  |  | 38.4 |  |  |  | 7.1 |  |  | 0.12 |  |  |  | 63.5 | 9 | 63523.5 |  |  | 190.6 | [7 empty] | 1
S135 | Polkemmet | 2006-08-23 | 6.6 |  |  | 38.1 |  |  |  | 7.1 |  |  | 0.15 |  |  |  | 63.4 | 6 | 63666.7 |  |  | 143.2 | [7 empty] | 1
S135 | Polkemmet | 2006-08-31 | 6.5 |  |  | 37.2 |  |  |  | 7.1 |  |  | 0.15 |  |  |  | 63.3 | 8 | 63860.7 |  |  | 194 | [7 empty] | 1
S135 | Polkemmet | 2006-09-06 | 6.6 |  |  | 39.3 |  |  |  | 7.3 |  |  | 0.15 |  |  |  | 63.4 | 6 | 64004.1 |  |  | 143.4 | [7 empty] | 1
S135 | Polkemmet | 2006-09-12 | 6.5 |  |  | 31.5 |  |  |  | 7.2 |  |  | 0.12 |  |  |  | 63.5 | 6 | 64147.6 |  |  | 143.5 | [7 empty] | 1
S135 | Polkemmet | 2006-09-19 | 6.6 |  |  | 38.4 |  |  |  | 7.1 |  |  | 0.15 |  |  |  | 64 | 7 | 64315.8 |  |  | 168.2 | [7 empty] | 1
S135 | Polkemmet | 2006-09-27 | 6.6 |  |  | 36.9 |  |  |  | 7.1 |  |  | 0.11 |  |  |  | 63.6 | 8 | 64510.8 |  |  | 195 | [7 empty] | 1
S135 | Polkemmet | 2006-10-04 | 6.5 |  |  | 37.2 |  |  |  | 6.9 |  |  | 0.11 |  |  |  | 63.7 | 7 | 64675 |  |  | 164.2 | [7 empty] | 1
S135 | Polkemmet | 2006-10-12 | 6.6 |  |  | 39.9 |  |  |  | 7.2 |  |  | 0.14 |  |  |  | 64.3 | 8 | 64865.2 |  |  | 190.2 | [7 empty] | 1
S135 | Polkemmet | 2006-10-18 | 6.6 |  |  | 39.3 |  |  |  | 7 |  |  | 0.13 |  |  |  | 64.4 | 6 | 65011.2 |  |  | 146 | [7 empty] | 1
S135 | Polkemmet | 2006-10-26 | 6.6 |  |  | 35.5 |  |  |  | 7.2 |  |  | 0.15 |  |  |  | 64.5 | 8 | 65204.2 |  |  | 193 | [7 empty] | 1
S135 | Polkemmet | 2006-11-02 | 6.6 |  |  | 37.2 |  |  |  | 7.2 |  |  | 0.15 |  |  |  | 64.4 | 7 | 65355.4 |  |  | 151.2 | [7 empty] | 1
S135 | Polkemmet | 2006-11-08 | 6.6 |  |  | 39 |  |  |  | 7.1 |  |  | 0.17 |  |  |  | 64.3 | 6 | 65499.1 |  |  | 143.7 | [7 empty] | 1
S135 | Polkemmet | 2006-11-15 | 6.7 |  |  | 39.9 |  |  |  | 7.4 |  |  | 0.17 |  |  |  | 64.3 | 7 | 65669.4 |  |  | 170.3 | [7 empty] | 1
S135 | Polkemmet | 2006-11-23 | 6.6 |  |  | 36.6 |  |  |  | 7.4 |  |  | 0.17 |  |  |  | 63.6 | 8 | 65859.6 |  |  | 190.2 | [7 empty] | 1
S135 | Polkemmet | 2006-11-29 | 6.9 |  |  | 39.3 |  |  |  | 7.4 |  |  | 0.17 |  |  |  | 63.5 | 6 | 66003.4 |  |  | 143.8
S135 | Polkemmet | 2006-12-07 | 6.8 |  |  | 36 |  |  |  | 7.2 |  |  | 0.13 |  |  |  | 63.6 |  | 66194.9 |  |  | 191.5 | [7 empty] | 1
S135 | Polkemmet | 2006-12-14 | 6.6 |  |  | 38.7 |  |  |  | 7.1 |  |  | 0.17 |  |  |  | 63.4 |  | 66362.9 |  |  | 168 | [7 empty] | 1
S135 | Polkemmet | 2006-12-20 | 6.6 |  |  | 37.5 |  |  |  | 7.1 |  |  | 0.17 |  |  |  | 63.4 |  | 66506.9 |  |  | 144 | [7 empty] | 1
S135 | Polkemmet | 2006-12-28 | 6.7 |  |  | 37.1 |  |  |  | 7.2 |  |  | 0.12 |  |  |  | 64 |  | 66699.2 |  |  | 192.3 | [7 empty] | 1
S135 | Polkemmet | 2007-01-03 | 6.62 |  |  | 48 |  |  |  | 7.28 |  |  | 0.13 |  |  |  | 61 |  | 66733.4 |  |  | 34.2 |  | Time lost power failure | [5 empty] | 1
S135 | Polkemmet | 2007-01-11 | 6.49 |  |  | 48.9 |  |  |  | 7.28 |  |  | 0.12 |  |  |  | 60.8 |  | 66916.3 |  |  | 182.9 | [7 empty] | 1
S135 | Polkemmet | 2007-01-18 | 6.46 |  |  | 38.3 |  |  |  | 7.28 |  |  | 0.12 |  |  |  | 61.1 |  | 67057.9 |  |  | 141.6 |  | Time lost power failure | [5 empty] | 1
S135 | Polkemmet | 2007-01-25 | 6.55 |  |  | 39 |  |  |  | 7.07 |  |  | 0.12 |  |  |  | 61 |  | 67213 |  |  | 155.1 | [7 empty] | 1
S135 | Polkemmet | 2007-03-06 | 6.35 |  |  | 38.1 |  |  |  | 6.98 |  |  | 0.16 |  |  |  | 60.6 | 7 | 68139.3 |  |  | 168.6 | [7 empty] | 1
S135 | Polkemmet | 2007-03-15 | 6.53 |  |  | 36.6 |  |  |  | 7.39 |  |  | 0.16 |  |  |  | 60.6 | 9 | 68325.6 |  |  | 186.3 | [7 empty] | 1
S135 | Polkemmet | 2007-03-20 | 6.58 |  |  | 37.5 |  |  |  | 7.15 |  |  | 0.15 |  |  |  | 60.4 | 5 | 68469.1 |  |  | 143.5 | [7 empty] | 1
S135 | Polkemmet | 2007-03-29 | 6.39 |  |  | 33 |  |  |  | 7.33 |  |  | 0.18 |  |  |  | 60.5 | 9 | 68683.6 |  |  | 214.5 | [7 empty] | 1
S135 | Polkemmet | 2007-04-03 | 6.38 |  |  | 36 |  |  |  | 7.01 |  |  | 0.18 |  |  |  | 60.5 | 5 | 68803.3 |  |  | 119.7 | [7 empty] | 1
S135 | Polkemmet | 2007-04-10 | 6.45 |  |  | 30.3 |  |  |  | 7.09 |  |  | 0.16 |  |  |  | 60.5 | 7 | 68971.5 |  |  | 168.2 | [7 empty] | 1
S135 | Polkemmet | 2007-04-17 | 6.4 |  |  | 34.2 |  |  |  | 7.04 |  |  | 0.2 |  |  |  | 60.5 | 7 | 69139.6 |  |  | 168.1 | [7 empty] | 1
S135 | Polkemmet | 2007-04-24 | 6.41 |  |  | 33.6 |  |  |  | 6.99 |  |  | 0.14 |  |  |  | 60.6 | 7 | 69308.3 |  |  | 168.7 | [7 empty] | 1
S135 | Polkemmet | 2007-05-02 | 6.38 |  |  | 36 |  |  |  | 7.01 |  |  | 0.18 |  |  |  | 60.5 | 8 | 68803.3 |  |  | 119.7 | [7 empty] | 1
S135 | Polkemmet | 2007-05-09 | 6.45 |  |  | 30.3 |  |  |  | 7.09 |  |  | 0.16 |  |  |  | 60.5 | 7 | 68971.5 |  |  | 168.2 | [7 empty] | 1
S135 | Polkemmet | 2007-05-16 | 6.4 |  |  | 34.2 |  |  |  | 7.04 |  |  | 0.2 |  |  |  | 60.5 | 7 | 69139.6 |  |  | 168.1 | [7 empty] | 1
S135 | Polkemmet | 2007-05-24 | 6.41 |  |  | 33.6 |  |  |  | 6.99 |  |  | 0.14 |  |  |  | 60.6 | 8 | 69308.3 |  |  | 168.7 | [7 empty] | 1
S135 | Polkemmet | 2007-06-05 | 6.64 |  |  | 34.8 |  |  |  | 7.17 |  |  | 0.16 |  |  |  | 61.2 | 5 | 70291.4 |  |  | 120.2 | [7 empty] | 1
S135 | Polkemmet | 2007-06-12 | 6.62 |  |  | 34.5 |  |  |  | 7.08 |  |  | 0.16 |  |  |  | 61.3 | 7 | 70458.2 |  |  | 166.8 | [7 empty] | 1
S135 | Polkemmet | 2007-06-20 | 6.65 |  |  | 33.3 |  |  |  | 7.13 |  |  | 0.19 |  |  |  | 61.3 | 8 | 70603 |  |  | 144.8 | [7 empty] | 1
S135 | Polkemmet | 2007-06-28 | 6.53 |  |  | 34.5 |  |  |  | 7.32 |  |  | 0.6 |  |  |  | 61.3 | 8 | 70794.3 |  |  | 191.3 | [7 empty] | 1
S135 | Polkemmet | 2007-07-04 | 6.64 |  |  | 36 |  |  |  | 7.24 |  |  | 0.17 |  |  |  | 61.5 | 6 | 70918.7 |  |  | 124.4 | [7 empty] | 1
S135 | Polkemmet | 2007-07-11 | 6.62 |  |  | 37.5 |  |  |  | 7.21 |  |  | 0.15 |  |  |  | 61.3 | 7 | 71086.8 |  |  | 168.1 | [7 empty] | 1
S135 | Polkemmet | 2007-07-18 | 6.69 |  |  | 34.5 |  |  |  | 7.13 |  |  | 0.17 |  |  |  | 61.5 | 7 | 71254.7 |  |  | 167.9 | [7 empty] | 1
S135 | Polkemmet | 2007-07-26 | 6.64 |  |  | 34.5 |  |  |  | 7.23 |  |  | 0.15 |  |  |  | 61.1 | 8 | 71446.8 |  |  | 192.1 | [7 empty] | 1
S163 | Frances | 2006-06-09 | 6.7 | 0.6 | 44.2 | 44.8 | 3107 |  | 4.19 | 7.3 | 0.2 | 0.6 | 0.8 | 2663 |  | 4.43 | 59.3 | 7 | 15298 |  |  | 146.8 |  |  | 6108 |  |  | 6108 |  | 1 |  | 55.7 | 1
S163 | Frances | 2006-06-16 | 6.7 | 0.3 | 44.6 | 44.9 | 1440 |  | 4.38 | 7.2 | 0.3 | 0.6 | 0.9 | 1182 |  | 4.73 | 59.1 | 7 | 15465 |  |  | 167 |  |  | 7851 |  |  | 7851 |  | 1 |  | 50.7 | 1
S163 | Frances | 2006-06-23 | 6.6 | 0.6 | 46.1 | 46.7 | 3123 |  | 4.11 | 7.3 | 0.4 | 0.8 | 1.2 | 2856 |  | 5.81 | 58.8 | 7 | 15634 |  |  | 169 |  |  | 6713 |  |  | 6713 |  | 1 |  | 45.5 | 1
S163 | Frances | 2006-06-30 | 6.7 | 0.2 | 44.3 | 44.5 | 2061 |  | 4.81 | 7.4 | 0.4 | 0.5 | 0.9 | 1839 |  | 4.63 | 59 | 7 | 15503 |  |  | 169 |  |  | 6659 |  |  | 6659 |  | 1 |  | 51.5 | 1
S163 | Frances | 2006-07-07 | 6.7 | 0.2 | 45.9 | 46.1 | 2678 |  | 4.7 | 7.1 | 0.4 | 1.2 | 1.6 | 2581 |  | 5.5 | 58.7 | 7 |  |  |  | 168 | [7 empty] | 1 |  | 53.9
S163 | Frances | 2006-07-14 | 6.3 | 0 | 48.1 | 48.1 | 2060 |  | 2.3 | 7.6 | 0 | 0.9 | 0.9 | 2065 |  | 4.7 | 58.8 | 7 |  |  |  | 166 | [7 empty] | 1 |  | 45.4
S163 | Frances | 2006-07-21 | 6.3 | 0.8 | 46.3 | 47.1 | 2165 |  | 3 | 7.6 | 0 | 0.4 | 0.4 | 2115 |  | 3.9 | 60.1 | 7 |  |  |  | 168 | [7 empty] | 1 |  | 35.7
S163 | Frances | 2006-07-28 | 6.2 | 0.2 | 46.6 | 46.8 | 2248 |  | 1 | 7.8 | 0.1 | 1.2 | 1.3 | 2552 |  | 4.2 | 60.4 | 7 |  |  |  | 148 | [7 empty] | 1 |  | 25.5
S163 | Frances | 2006-08-04 | 6.5 | 0.2 | 42.9 | 43.1 | 2087 |  | 2.72 | 8 | 0 | 0.7 | 0.7 | 2302 |  | 5.01 | 60 | 7 | 16604 |  |  | 151 | [7 empty] | 1 |  | 12.5
S163 | Frances | 2006-08-11 | 6.3 | 0.1 | 39.9 | 40 | 2043 |  | 2.34 | 7.8 | 0 | 0.4 | 0.4 | 2178 |  | 4.78 | 59.7 | 7 | 16756 |  |  | 152 | [7 empty] | 1 |  | 1.5
S163 | Frances | 2006-08-31 | 6.3 | 0 | 30.4 | 30.4 | 1908 |  | 2.93 | 7.5 | 0.1 | 0.7 | 0.8 | 2256 |  | 6.47 | 60.5 | 6 | 16807 |  |  | 51 | [7 empty] | 1 |  | 114
S163 | Frances | 2006-09-07 | 6.2 | 0.5 | 41.8 | 42.3 | 1927 |  | 4.14 | 7.6 | 0 | 0.7 | 0.7 | 2045 |  | 8.23 | 59.7 | 7 | 16932 |  |  | 125 | [7 empty] | 1 |  | 50.5
S163 | Frances | 2006-09-14 | 6.2 | 0 | 51.5 | 51.5 | 2348 |  | 8.49 | 6.7 | 0.2 | 2.3 | 2.5 | 2363 |  | 10.33 | 60.1 | 7 | 17100 |  |  | 168 | [7 empty] | 1 |  | 70
S163 | Frances | 2006-09-21 | 6.4 | 0.3 | 43.7 | 44 | 2550 |  | 4.72 | 7.4 | 0 | 0.8 | 0.8 | 2310 |  | 4.66 | 60.1 | 7 | 17263 |  |  | 163 | [7 empty] | 1 |  | 70
S163 | Frances | 2006-09-28 | 6.4 | 0.2 | 40 | 40.2 | 2490 |  | 4.34 | 6.9 | 0 | 0.6 | 0.6 | 2505 |  | 4.51 | 60.1 | 7 | 17435 |  |  | 172 | [7 empty] | 1 |  | 69.7
S163 | Frances | 2006-10-05 | 6.2 | 0.4 | 45.9 | 46.3 | 2516 |  | 3.61 | 6.9 | 0 | 0.9 | 0.9 | 2591 |  | 5.89 | 60 | 7 | 17605 |  |  | 170 | [7 empty] | 1 |  | 69.3
S163 | Frances | 2006-10-12 | 6.2 | 0 | 45.8 | 45.8 | 2822 |  | 4.14 | 6.3 | 0 | 1.4 | 1.4 | 2715 |  | 5.87 | 60 | 7 | 17770 |  |  | 165 | [7 empty] | 1 |  | 68.5
S163 | Frances | 2006-10-19 | 6.6 | 0.1 | 44.7 | 44.8 | 2208 |  | 3.53 | 6.8 | 0 | 0.8 | 0.8 | 2240 |  | 5.7 | 60.2 | 7 | 17939 |  |  | 169 | [7 empty] | 1 |  | 82
S163 | Frances | 2006-10-26 | 6.2 | 0.5 | 48.2 | 48.7 | 1870 |  | 2.3 | 7.3 | 0 | 1 | 1 | 2970 |  | 5.65 | 60.2 | 7 | 18107 |  |  | 168 | [7 empty] | 1 |  | 85
S163 | Frances | 2006-11-02 | 6.5 | 1.3 | 46.3 | 47.6 | 2217 |  | 4.8 | 7.1 | 1 | 0.9 | 0.9 | 2126 |  | 6.7 | 60.5 | 7 | 18276.9 |  |  | 169.9 | [7 empty] | 1 |  | 84.5
S163 | Frances | 2006-11-09 | 6.4 | 0 | 46.7 | 46.7 | 2062 |  | 4.6 | 7 | 0 | 0.6 | 0.6 | 1969 |  | 6.6 | 60.4 | 7 | 18444 |  |  | 167.1 | [7 empty] | 1 |  | 81
S163 | Frances | 2006-11-16 | 6.3 | 0 | 51.5 | 51.5 | 2180 |  | 3.7 | 7 | 0 | 1.1 | 1.1 | 1710 |  | 6 | 59.9 | 7 | 18572.2 |  |  | 128.2 | [7 empty] | 1 |  | 88.2
S163 | Frances | 2006-11-23 | 6.4 | 0.6 | 46.8 | 47.4 | 1798 |  | 5.8 | 6.8 | 0.1 | 0.8 | 0.9 | 1635 |  | 7.4 | 59.9 | 7 | 18736.9 |  |  | 164.7 | [7 empty] | 1 |  | 82.4
S163 | Frances | 2006-11-30 | 6.3 | 0 | 47 | 47 | 2055 |  | 3.2 | 7.4 | 0 | 0.8 | 0.8 | 2006 |  | 7 | 60 | 7 | 18905 |  |  | 168.1 | [7 empty] | 1 |  | 83.6
S163 | Frances | 2006-12-07 | 6.4 | 0 | 49.7 | 49.7 | 1662 |  | 2.66 | 7.4 | 0 | 0.8 | 0.8 | 1550 |  | 6.2 | 59.8 |  | 19067.4 |  |  | 162.4 | [7 empty] | 1 |  | 84.2
S163 | Frances | 2006-12-14 | 6.1 | 0 | 51.7 | 51.7 | 1580 |  | 2.51 | 7.2 | 0 | 0.7 | 0.7 | 1340 |  | 6.78 | 59.4 |  | 19223.5 |  |  | 156.1 | [7 empty] | 1 |  | 78.7
S163 | Frances | 2006-12-21 | 6.2 | 0.1 | 43.4 | 43.5 | 2330 |  | 1.73 | 7.3 | 0.2 | 0.6 | 0.8 | 2015 |  | 7.86 | 59.6 |  | 19390 |  |  | 166.5 | [7 empty] | 1 |  | 72.7
S163 | Frances | 2006-12-28 | 6.2 | 0.3 | 48.4 | 48.7 | 1768 |  | 1.4 | 7.3 | 0 | 0.7 | 0.7 | 1572 |  | 8.25 | 59.4 |  | 19561.2 |  |  | 171.2 | [7 empty] | 1 |  | 65.8
S163 | Frances | 2007-01-04 | 6.3 | 0.5 | 42.3 | 42.8 | 1629 |  | 1.87 | 7.4 | 0.2 | 0 | 0.2 | 1760 |  | 6.21 | 59.1 |  | 19728 |  |  | 167 | [7 empty] | 1 |  | 59.9
S163 | Frances | 2007-01-11 | 6.1 | 0.1 | 44.5 | 44.6 | 1947 |  | 2.18 | 7.5 | 0 | 0.8 | 0.8 | 1805 |  | 5.24 | 58.7 |  | 19893 |  |  | 165 | [7 empty] | 1 |  | 53
S163 | Frances | 2007-01-18 | 6 | 0.2 | 39.4 | 39.6 | 1694 |  | 2.01 | 7.6 | 0 | 0.8 | 0.8 | 1789 |  | 4.73 | 58.3 |  | 20064 |  |  | 171 | [7 empty] | 1 |  | 46.5
S163 | Frances | 2007-01-25 | 6.1 | 0 | 35.8 | 35.8 | 1672 |  | 1.03 | 7.5 | 0 | 0.8 | 0.8 | 1697 |  | 8.82 | 58.7 |  | 20232.5 |  |  | 168.5 | [7 empty] | 1 |  | 38.5
S163 | Frances | 2007-03-01 | 6.1 | 0.3 | 36 | 36.3 | 1489 |  | 1.24 | 7.5 | 0 | 0.5 | 0.5 | 1335 |  | 9.4 | 59.3 | 7 | 20902 |  |  | 159 | [7 empty] | 1 |  | 81.2
S163 | Frances | 2007-03-08 | 6.1 | 0.1 | 23.6 | 23.7 | 1392 |  | 1.54 | 8.6 | 0 | 0.5 | 0.5 | 1345 |  | 8.8 | 58.9 | 7 | 20946 |  |  | 44 | [7 empty] | 1 |  | 78.3 | FAULT ON PUMP CABLE REPAIRED
S163 | Frances | 2007-03-15 | 6 | 0.4 | 38.8 | 39.2 | 1462 |  | 1.15 | 8 | 0 | 0.8 | 0.8 | 1371 |  | 8.9 | 59.2 | 7 | 21113 |  |  | 167 | [7 empty] | 1 |  | 85.4
S163 | Frances | 2007-03-22 | 6.1 | 0.3 | 40.1 | 40.4 | 1432 |  | 1.38 | 7.8 | 0.1 | 0.4 | 0.5 | 1965 |  | 10.1 | 59.4 | 7 | 21282 |  |  | 169 | [7 empty] | 1 |  | 87
S163 | Frances | 2007-03-29 | 6 | 0.2 | 40.3 | 40.5 | 1449 |  | 1.42 | 8 | 0 | 0.5 | 0.5 | 1382 |  | 9.2 | 59.4 | 7 | 21448 |  |  | 166 | [9 empty] | 84.3 | Balancing lagoons
S163 | Frances | 2007-04-05 | 6 | 0.4 | 43.7 | 44.1 | 1472 |  | 1.36 | 7.5 | 0 | 1.1 | 1.1 | 1392 |  | 8.66 | 59.5 | 7 | 21616 |  |  | 168 | [7 empty] | 1 |  | 87.1
S163 | Frances | 2007-04-12 | 6 | 0.3 | 41.5 | 41.8 | 1658 |  | 1.14 | 7.6 | 0 | 0.5 | 0.5 | 1600 |  | 8.41 | 59.3 | 7 | 21784 |  |  | 168 | [7 empty] | 1 |  | 89.4
S163 | Frances | 2007-04-19 | 6.1 | 0 | 43.6 | 43.6 | 1261 |  | 2.26 | 7.3 | 0 | 1.1 | 1.1 | 1358 |  | 7.48 | 59.5 | 7 | 21950 |  |  | 166 | [7 empty] | 1 |  | 89.4
S163 | Frances | 2007-04-26 | 6.2 | 0 | 44 | 44 | 1510 |  | 1.55 | 7.5 | 0 | 1.2 | 1.2 | 1544 |  | 7.88 | 59.3 | 7 | 22118 |  |  | 168 | [7 empty] | 1 |  | 89.4
S163 | Frances | 2007-05-03 | 6 | 0 | 45.8 | 45.8 | 1465 |  | 1.61 | 7.7 | 0 | 0.6 | 0.6 | 1485 |  | 9.09 | 59.3 | 7 | 22288 |  |  | 170 | [7 empty] | 1 |  | 89.7
S163 | Frances | 2007-05-03 | 6 | 0 | 45.8 | 45.8 | 1465 |  | 1.61 | 7.7 | 0 | 0.6 | 0.6 | 1485 |  | 9.09 | 59.3 | 7 | 22288 |  |  | 170 | [7 empty] | 1 |  | 89.7
S163 | Frances | 2007-05-10 | 6 | 0.6 | 46.7 | 47.3 | 1598 |  | 1.4 | 7.4 | 0 | 0.7 | 0.7 | 1556 |  | 6.24 | 59.1 | 7 | 22456 |  |  | 168 | [7 empty] | 1 |  | 88.5
S163 | Frances | 2007-05-10 | 6 | 0.6 | 46.7 | 47.3 | 1598 |  | 1.4 | 7.4 | 0 | 0.7 | 0.7 | 1556 |  | 6.24 | 59.1 | 7 | 22456 |  |  | 0 | [7 empty] | 1 |  | 88.5
S163 | Frances | 2007-05-17 | 6 | 1.3 | 45.8 | 47.1 | 1357 |  | 0.78 | 7.4 | 0 | 0.5 | 0.5 | 1355 |  | 6.05 | 59.1 | 7 | 22623 |  |  | 167 | [7 empty] | 1 |  | 87.5
S163 | Frances | 2007-05-17 | 6 | 1.3 | 45.8 | 47.1 | 1357 |  | 0.78 | 7.4 | 0 | 0.5 | 0.5 | 1355 |  | 6.05 | 59.1 | 7 | 22623 |  |  | 0 | [7 empty] | 1 |  | 87.5
S163 | Frances | 2007-05-24 | 6 | 0.4 | 46.1 | 46.5 | 1849 |  | 0.92 | 7.9 | 0 | 0.5 | 0.5 | 1754 |  | 6.15 | 59.1 | 7 | 22790 |  |  | 167 | [7 empty] | 1 |  | 90.3
S163 | Frances | 2007-05-24 | 6 | 0.4 | 46.1 | 46.5 | 1849 |  | 0.92 | 7.9 | 0 | 0.5 | 0.5 | 1754 |  | 6.15 | 59.1 | 7 | 22790 |  |  | 0 | [7 empty] | 1 |  | 90.3
S163 | Frances | 2007-05-31 | 5.8 | 0 | 47 | 47 | 1540 |  | 1.04 | 7.4 | 0 | 0.6 | 0.6 | 1485 |  | 5.99 | 59.2 | 7 | 22956 |  |  | 166 | [7 empty] | 1 |  | 89.7
S163 | Frances | 2007-05-31 | 5.8 | 0 | 47 | 47 | 1540 |  | 1.04 | 7.4 | 0 | 0.6 | 0.6 | 1485 |  | 5.99 | 59.2 | 7 | 22956 |  |  | 0 | [7 empty] | 1 |  | 89.7
S163 | Frances | 2007-07-05 | 6 | 0 | 50.9 | 50.9 | 1417 |  | 1.62 | 7 | 0 | 0.6 | 0.6 | 1503 |  | 5.98 | 59.1 | 7 | 23799 |  |  | 169 | [7 empty] | 1 |  | 89.7
S163 | Frances | 2007-07-12 | 5.8 | 0.6 | 46.3 | 46.9 | 1484 |  | 1.87 | 7 | 0 | 0.4 | 0.4 | 1795 |  | 6.45 | 58.7 | 7 | 23967 |  |  | 168 | [7 empty] | 1 |  | 90.3
S163 | Frances | 2007-07-19 | 6.1 | 0.6 | 44.7 | 45.3 | 1449 |  | 1.21 | 7.5 | 0.4 | 0.4 | 0.8 | 1489 |  | 6.34 | 58.8 | 7 | 24134 |  |  | 167 | [7 empty] | 1 |  | 90.7
S163 | Frances | 2007-07-26 | 6.5 | 0.5 | 46 | 46.5 | 1483 |  | 1.48 | 7.1 | 0 | 0.5 | 0.5 | 1515 |  | 6.2 | 58.5 | 7 | 24303 |  |  | 169 | [7 empty] | 1 |  | 87.9
S607 | Blenkinsopp | 2006-08-03 | 5.3 |  |  | 661 | 4701 |  | 4.3 | 7.7 |  |  | 0.9 | 6141 |  | 5.3 | 4.3 | 7 | 11180.5 |  |  | 116.1 | [7 empty] | 1 |  | 9.3
S607 | Blenkinsopp | 2006-08-10 | 6.8 |  |  | 750 | 5411 |  | 4 | 7.6 |  |  | 1.5 | 6717 |  | 5.6 | 4.33 | 7 | 11347.3 |  |  | 166.8 | [7 empty] | 1 |  | 9.3
S607 | Blenkinsopp | 2006-08-17 | 6.6 |  |  | 710 | 5732 |  | 4.7 | 8 |  |  | 1.6 | 6298 |  | 5 | 4.47 | 7 | 11500.5 |  |  | 153.2 | [7 empty] | 1 |  | 16
S607 | Blenkinsopp | 2006-08-24 | 5.7 |  |  | 677 | 4917 |  | 4.2 | 8 |  |  | 1.2 | 6570 |  | 5.4 | 4.6 | 7 | 11596.5 |  |  | 96 | [7 empty] | 1 |  | 14
S607 | Blenkinsopp | 2006-08-31 | 5.8 |  |  | 659 | 5011 |  | 4.2 | 7.9 |  |  | 1.1 | 6415 |  | 4.9 | 4.5 | 7 | 11671.9 |  |  | 75.4 | [7 empty] | 1 |  | 8
S607 | Blenkinsopp | 2006-09-07 | 5.9 |  |  | 770 | 4980 |  | 4.9 | 7 |  |  | 1.4 | 4538 |  | 5.9 | 4.5 | 7 | 11838 |  |  | 166.1 | [7 empty] | 1 |  | 10
S607 | Blenkinsopp | 2006-09-14 | 6.1 |  |  | 790 | 5120 |  | 5.2 | 7.6 |  |  | 1.1 | 4991 |  | 6.1 | 4.57 | 7 | 12002 |  |  | 164 | [7 empty] | 1 |  | 12
S607 | Blenkinsopp | 2006-09-21 | 6.5 |  |  | 762 | 4760 |  | 6.6 | 7.6 |  |  | 1.5 | 4760 |  | 6.8 | 4.58 | 7 | 12163 |  |  | 161 | [7 empty] | 1 |  | 8.5
S607 | Blenkinsopp | 2006-09-28 | 6.8 |  |  | 660 | 5432 |  | 5.2 | [7 empty] | 4.76 | 7 | 12333 |  |  | 170 | [7 empty] | 1 |  | 8
S607 | Blenkinsopp | 2006-10-06 | 6.7 |  |  | 680 | 5542 | 16.9 | 4.7 | 7.6 |  |  | 2.3 | 5487 | 14.8 | 4.9 | 5.02 | 7 | 12517.2 |  |  | 163.8 | [7 empty] | 1 |  | 12
S607 | Blenkinsopp | 2006-10-13 | 6.8 |  |  | 695 | 5321 | 16.6 | 5.4 | 7.8 |  |  | 1.1 | 5681 | 13.2 | 3.8 | 5.2 | 7 | 12684.8 |  |  | 167.6 | [7 empty] | 1 |  | 11.5
S607 | Blenkinsopp | 2006-10-20 | 6.6 |  |  | 690 | 5117 | 15.7 | 4.9 | 8.2 |  |  | 2.1 | 4897 | 13.7 | 4.8 | 5.19 | 7 | 12854.2 |  |  | 169.4 | [7 empty] | 1 |  | 11.5
S607 | Blenkinsopp | 2006-10-27 | 6.4 |  |  | 670 | 5178 | 15.2 | 4.3 | 7.7 |  |  | 2.9 | 3987 | 12.8 | 3.7 | 5.17 | 7 | 13019.5 |  |  | 165.3 | [7 empty] | 1 |  | 10
S607 | Blenkinsopp | 2006-11-03 | 6.4 |  |  | 650 | 5210 | 16.9 | 4.7 | 7.6 |  |  | 0.9 | 4990 | 14.8 | 4.7 | 4.98 | 7 | 13186.7 |  |  | 167.2 | [7 empty] | 1 |  | 10
S607 | Blenkinsopp | 2006-11-10 | 6.3 |  |  | 685 | 5113 | 16.5 | 4.9 | 7.8 |  |  | 0.7 | 5090 | 13 | 4 | 4.75 | 7 | 13352.7 |  |  | 166 | [7 empty] | 1 |  | 10
S607 | Blenkinsopp | 2006-11-17 | 6.6 |  |  | 690 | 5117 | 15.7 | 4.9 | 8.2 |  |  | 2.1 | 4897 | 13.7 | 4.8 | 5.12 | 7 | 13513 |  |  | 160.3 | [7 empty] | 1 |  | 10.5
S607 | Blenkinsopp | 2006-11-24 | 6.4 |  |  | 700 | 5327 | 14.7 | 4.7 | 8.1 |  |  | 0.7 | 3711 | 11.7 | 4 | 5.47 | 7 | 13680.1 |  |  | 167.1 | [7 empty] | 1 |  | 10