## 1D
[16 empty] | µ (Pa.s) |  |  |  |  | Boundary conditions | [16 empty] | m | m2/s | m2/s | m2/s | m2/s
|  |  |  | Medium properties | [6 empty] | Solid properties |  |  |  | Fluid properties |  |  |  | Time |  | Hydro |  |  |  | Thermal |  |  |  | IC |  | ST |  |  | Q | A | Darcy q | Advective v | Dispersivity | Thermal diffusivity | De | DL | Diff Coeff | Mesh | dt | Stability criterium
Model name |  | Group | Medium | Dimension | Porosity | Tortuosity | Storage | Permeability tensor (Hydraulic conductivity (m/s)) | Heat dispersion | Mass dispersion | Conductivity (W/m.K) | Therm. Capacity (J/Kg.K) | Therm. Exp | Density (Kg/m3) | density | Viscosity | Heat Cap. | Conductivity | Time step | Total | TOP | BOTTOM | EAST | WEST | TOP | BOTTOM | EAST | WEST | Thermal | Hydraulic | Thermal (J/m3.s or W/m2) | Hydro (m3/s) | Zone | m3/s | m2 | (m/s) | m/s | α | D ( λ / ρc) | De = D * ne/T | DL=α ¦v¦ | q or v ?? | size (m) | (s) | Co < 1 | Ne < 1/2 | Pe < 2
A1 | CASE 1 | 0 | BHE | 1 | 0.1 | 1 |  |  |  |  | 3 | 900 | 1e-05 | 2650 | 1000 | 0 | 0 | 0 | 86400 | 10950 (30 yrs) |  |  |  |  | 9.1 | 21.1 |  |  | Gradient 60 10 -0.015 |  | Extraction - 1000 W
A1_bis | CASE 2 (Higher gradient from 60 m) | [17 empty] | 86400 | 10950 (30 yrs) |  |  |  |  | 7.72 | 38.12 |  |  | Gradient 60 10 -0.038 |  | Extraction - 1000 W
A2 | TtopBC > Tsurf from CASE 2 - No production | [17 empty] | 86400 | 10950 (30 yrs) |  |  |  |  | 10 | 38.12 |  |  | Gradient 60 10 -0.038
A2bis | TtopBC > Tsurf from CASE 2 with prod | [17 empty] | 86400 | 10950 (30 yrs) |  |  |  |  | 10 | 38.12 |  |  | RELOAD (curved gradient) |  | Extraction - 1000 W
NEW INITIAL CONDITIONS
A3_CST | Constant production along borehole | [17 empty] | 86400 | 10950 (30 yrs) |  |  |  |  | 8.1 | 32.1 |  |  | Gradient 230 15 -0.03 |  | Extraction - 1000 W
A3_VAR | Cyclical production | [17 empty] | 86400 | 10950 (30 yrs) |  |  |  |  | 8.1 | 32.1 |  |  | Gradient 230 15 -0.03 |  | Extraction -1294 to -706W
A3_BIS | Increase size borehole from 40 to 80m | [17 empty] | 86400 | 10950 (30 yrs) |  |  |  |  | 8.1 | 32.1 |  |  | Gradient 230 15 -0.03 |  | Extraction -1294 to -706W
A3_SOLAR | Add T variation as top BC : !! Average tempertaure = 7 degC< 8.1) !! | [17 empty] | 86400 | 10950 (30 yrs) |  |  |  |  | Tvar | 32.1 |  |  | Gradient 230 15 -0.03 |  | Extraction -1294 to -706W
A3_FLUX | add flux instead of bottom BC --> reversed flux | [17 empty] | 86400 | 10950 (30 yrs) |  |  |  |  | 8.1 | q= 0.0942 |  |  | Gradient 230 15 -0.03 |  | Extraction - 1000 W
A3_FLUXBIS | high flux | [17 empty] | 86400 | 10950 (30 yrs) |  |  |  |  | 8.1 | q=60 |  |  | Gradient 230 15 -0.03 |  | Extraction - 1000 W
A4 | Increase gradient (check T at 60 m) | [17 empty] | 86400 | 10950 (30 yrs) |  |  |  |  | 5.8 | 37.8 |  |  | Gradient 230 15 -0.04 |  | Extraction - 1000 W
A5 | New gradient (Auchendinny) | [23 empty] | 9.0036 | 24.6836 |  |  | Gradient 459 18 -0.0196 |  | Extraction -1294 to -706W
A5_SOLAR | Add solar T var | [23 empty] | Tvar | 24.6836 |  |  |  |  | Extraction -1294 to -706W
A5_FLUX | Add geothermal flux | [23 empty] | Tvar | -0.059385
6

## Gradient
Imposed flux (Bilston Glen) |  |  |  | Imposed temperature (Dawdon)
q= | 0.06 |  |  | T1@ | 11 | 0 | m
k= | 3 |  |  | T2@ | 23 | 460 | m
T1@ | 15 | 670 | m
T2@ | ? | 800 | m | Gradient= | 0.026087
| q=k*dT/dx |  |  | Flux = | 0.078261
q=k*(T1-T2)/(x1-x2)
| q*(x1-x2)/k-T1=-T2 |  |  | T@0m | 11 | 0 | m
| T2=T1-q(x1-x2)/k |  |  | T@800m | 31.8696 | 800 | m
T2= | 17.6 | °C
Gradient= | 0.02
Imposed temperature (Easthouse)
T1@ | 10 | 70 | m
T2@ | 15 | 230 | m
Gradient= | 0.03125
Flux = | 0.09375
T@0m | 7.8125 | 0 | m
T@800m | 32.8125 | 800 | m

## Stability
Q=K A * dh/dl |  | Q (m3/s)
Q=-kA(p1-p2)/µL |  | k (m2) | PERMEABILITY TENSOR
q=-k * Dp / µL |  | µ (Pa.s) | dynamic viscosity
K=rho * k * g / µ (m/s) |  | v = µ/rho | kinematic viscosity (m2/s)
P= | 8000 |  | q= | 0.0001
µ= | 1.8e-05 | Pa.s | P= | 8241.7582
k= | 2.184e-13 | m2
q= | 9.7067e-05
Stability criterium analysis |  | M1 |  |  |  | Stability criterium analysis |  | P1
porosity | 0.1 |  |  |  |  | porosity | 1
flow rate | 8e-06 | m3/s | Source term |  |  | flow rate | 0.001 | m3/s | Source term |  | s | ts nb | total | print
Cross-section area | 400 | m2 |  |  |  | Cross-section area | 80 | m2 |  |  | 86400 | 365 | 1 year | 30
q= | 2e-08 | m/s |  |  |  | q= | 1.25e-05 | m/s |  |  | 3600 | 8760 | 1 year | 720
v= | 2e-07 |  | total time | time step | total file | v= | 1.25e-05 |  | total time | time step
Dt | 86400 | s | 8760 | 3600 | 120 | Dt | 3600 | s | 2160 | 3600
Dx | 2 | m |  |  |  | Dx | 1.7143 | m
D (diffusivity) | 1.2473e-06 | m |  |  |  | D (diffusivity) | 1.4976e-07 | m
α (heat dispersivity) | 0.5 | m |  |  |  | α (heat dispersivity) | 0.5 | m
alpha (mass dispersivity) | 0.5
Heat Diff-Disp Coeff | 1.3473e-06 |  |  |  |  | Diff-Disp Coeff | 6.3998e-06
mesh volume | 2 | m3 |  |  |  | mesh volume | 1.4694 | m3
void volume | 0.2 | m3 |  |  |  | void volume | 1.4694 | m3
material removed | 0.6912 | m3/s |  |  |  | material removed | 3.6 | m3/s
Co | 0.00864 | <1 | < 1/2 Pe |  |  | Co | 0.02625 | <1 | < 1/2 Pe
Ne | 0.029101 | [0.001 | 0.5] |  |  | Ne | 0.0078397 | [0.001 | 0.5]
Pe | 0.2969 | 4 | < 1 | diffusion |  | Pe | 3.3483 | 3.4286 | < 1 | diffusion
|  |  | >1 | dispersion |  |  |  |  | >1 | dispersion