## Feuil1
porosity | 0.1
lambda w | 0.6
lamnda c | 2.4
lamda | 2.2 | W/°C.m
cw | 4680
cr | 898
c | 1276.2 | J/kg.C
dw | 1000
dr | 2500
d | 2350 | kg/m3
alpha | 7.3356e-07
gamma | 0.023324
d | 42.8737

## Feuil2
0.1
2500 | 1000
898 | 4680
2020500 | 468000 | 2488500
|  | 5 | DT
12442500
|  | 37869120000 | J | 1136073600000
|  | 3043.5298 | m3 | 91305.8951
|  | 30.4353 | m² | 913.059
| A = pi r² | 3.1125 | m | 17.048
0.1
2.4 | 0.6 | 2.22 | 30.1907 | 907.9203
gradient | 0.0256 | 0.056832 | 1.7158 | 51.5989
36600
86400
3162240000
| 1.8 | 0.056832
| 30 | 30 | 188 | 226
| 54 | 1.705 | 10.6844 | 12.844
| 1704110400 | 53804445.696 | 337174526.3616 | 405326824.2432
| 4.5% | 0.1421% | 0.8904% | 1.07%
|  | 0.056832 | W/m²
0.58748

## Feuil3
| BHE length | AREA | geothermal flux | radius impact | geothermal % | solar % | total recharge | radial heat flux | actual area of impact
| 100 | 188 | 10.6844 | 7.7358 | 0.8904% | 28.2% | 29.09% | 0.24469
12442500 | 20 | 152.1765 | 8.6485 | 6.9598 | 0.7207% | 22.83% | 23.55% | 1.3622
37869120000 | 30 | 101.451 | 5.7657 | 5.6827 | 0.4805% | 15.22% | 15.7% | 1.1149
3043.5298 | 40 | 76.0882 | 4.3242 | 4.9213 | 0.3604% | 11.41% | 11.77% | 0.9667 | 15000
| 50 | 60.8706 | 3.4594 | 4.4018 | 0.2883% | 9.131% | 9.419% | 0.86526
2.22 | 60 | 50.7255 | 2.8828 | 4.0183 | 0.2402% | 7.609% | 7.849% | 0.79026
0.056832 | 70 | 43.479 | 2.471 | 3.7202 | 0.2059% | 6.522% | 6.728% | 0.73189
1.8 | 80 | 38.0441 | 2.1621 | 3.4799 | 0.1802% | 5.707% | 5.887% | 0.68479
| 90 | 33.817 | 1.9219 | 3.2809 | 0.1602% | 5.073% | 5.233% | 0.64576
91305.8951 | 100 | 30.4353 | 1.7297 | 3.1125 | 0.1441% | 4.565% | 4.709% | 0.61272 | 8000
2282.6474 | 110 | 27.6685 | 1.5725 | 2.9677 | 0.131% | 4.15% | 4.281% | 0.58428
129.7274 | 120 | 25.3627 | 1.4414 | 2.8413 | 0.1201% | 3.804% | 3.925% | 0.55947
26.9553
176.9553
[9 empty] | No axial recharge |  | Axial rehcarge |  | Deeper BHE
0.63604 | [8 empty] | 1Y | 30Y | 1Y | 30Y
0.58559 | 10.2735 | [6 empty] | 40-m BHE
[8 empty] | 1Y area | 36 | 4 | 33 | 3
[8 empty] | 30Y area | 98 | 44 | 85 | 29 | 26
BOREHOLE DEPTH |  |  |  | AXIAL RECHARGE |  |  |  | outside area | 2 | 56 | 15 | 71
|  | VS | [5 empty] | Axial |  |  | 10 | 39 | 47
BOREHOLE LENGTH |  |  |  | RADIAL RECHARGE |  |  |  |  | No axial recharge |  | Axial rehcarge |  | Deeper BHE
[9 empty] | 1Y | 30Y | 1Y | 30Y
100-m BHE
[8 empty] | 1Y area | 21 | 2 | 20 | 2
[8 empty] | 30Y area | 90 | 25 | 85 | 21
[8 empty] | outside area | 10 | 75 | 15 | 79
[8 empty] | Axial |  |  | 5 | 18 | 22
[9 empty] | No axial recharge |  | Axial rehcarge |  | Deeper BHE
[9 empty] | 1Y | 30Y | 1Y | 30Y
188 m² area
[8 empty] | 1Y area | 60 | 9 | 57 | 8
[8 empty] | 30Y area | 100 | 100 | 94 | 82
[8 empty] | Axial |  |  | 5 | 17

## Feuil4
|  |  | 3D |  |  | 3D INCLUDING UNDERLYING/OVERLYING ROCK
|  | 1D - axial (OUT) | BHE x<4,8 | inner/outer x<26,3 | outside | BHE x<4,8 | inner/outer x<26,3 | inner/outer x<150 | over/underlying
40m BHE | t1 - 73 m² | 10% | 36% | 98% | 2% | 33% | 85% | 87% | 13%
40m BHE | t30 -2180 m² | 39% | 3.7% | 44% | 56% | 2.9% | 29% | 61% | 39%
|  | 1D | BHE x<3 | inner/outer x<16,6 | outside | BHE x<3 | inner/outer x<16,6 | inner/outer x<150 | over/underlying
100m BHE | t1 - 29m² | 3.9% | 20% | 90% | 10% | 20% | 85% | 95% | 5%
| t30 - 872 m² | 17% | 1.7% | 25% | 75% | 1.6% | 21% | 82% | 18%
| t30 - 872 m² -deep | 21% | 1.7% | 25% | 75% | 1.5% | 21% | 78% | 22%
|  | 1D |  | inner/outer x<8 | outside |  | inner/outer x<8 | inner/outer x<150 | over/underlying
100m BHE | t1 - 188m² | 3.9% |  | 60% | 40% |  | 57% | 95% | 5%
| t30 - 188m² | 17% |  | 8.5% | 91.5% |  | 7.6% | 82% | 18%
For a 100-m BHE
Within the first year (no axial recharge): about 20% of heat source from the BHE area and 90% within x < 16,6 m
After 30 years (no axial recharge): only 1,7% of heat source from the BHE area and 25% within x < 16,6 m
The area located with the single property can provide only 60% of the energy withing the first year and <10% after 30 years
Axial recharge provide <5% recharge within the first year and 18% recharge after 30 years
Increasing the borehole depth increases the contribution from axial recharge after 30 years (up to 22%)
The smaller the BHE the greater the axial recharge (up to 10% afte a year and 40% after 10 years)

## Feuil5
8
8000000 | m2
77.98 | mm/yr
623840
1707.9808
0.019768