## Summary Sheet
Site | Measurement location | Sub Site Number | Coal | Region | Easting | Northing | Type of site | Type of measurement | Start Date | End Date | Minimum Temperature ( C) | Average Temperature ( C) | Maximum Temperature ( C) | Approx. Ave. Flow Rate (L/s) | Approx. Depth to water (mBGL) | Approx. Depth of Sensor (mBGL) | Ave. Iron (Total) (mg/L) | Ave. EC (us/cm 25 'C) | Ave. Chloride (mg/L) | Ave. Sulphate (mg/L) | Ave. pH | Comments | File location link
A Winning | DC shaft | 500.1 | Y | East Midlands | 443608 | 357743 | Shaft | ECT Log 2009 | 2009-09-24 | 2009-09-24 | 13.53 | 16.61 | 17.09 | [8 empty] | Range of log from 52.3mBGL to 265.9mBGL | J:\Environment\Environment Department Team Folder\Temperature Data\EC-T Surveys\A Winning
A Winning | Consented Discharge | 500.1 | Y | East Midlands | 443608 | 357743 | Pumped Passive | Logger data | 2018-06-05 | 2019-07-15 | 7 | 14.2 | 23.1 |  |  | 0.5 | [5 empty] | site ref should be 500.7 - CHECK and correct | J:\Environment\Technical Team\Wisdom working\CA08 Environment\31 Mine Water Projects and Schemes - Coal\A Winning
A Winning | Cascade | 500.3 | Y | East Midlands | 443790 | 357640 | Pumped Passive | Temperature logger | 2018-07-18 14:03 | 2018-10-17 08:03 | 16.49 | 17.2143 | 17.97 |  |  | 0.5 | [5 empty] | Data taken from 29/08/2018 to 09/10/2018 as other data contained errors | J:\Environment\Environment Department Team Folder\Temperature Data\Temperature loggers\A Winning Cascade
A Winning | DC Shaft | 500.1 | Y | East Midlands | 443608 | 357743 | Pumped Passive | Logger data | 2019-08-15 | 2019-09-30 | 17 | 17.097 | 17.1 |  |  | tbc | [6 empty] | J:\Environment\Technical Team\STS Coal Loggers\A Winning L500\DC Shaft Logger
Acomb | Deferum inlet | 378.1 | Y | North East | 392565 | 566160 | Gravity discharge | On Site Testing | 2011-11-17 | 2012-08-31 | 9.4 | 12.2654 | 15 | 15 | 0 | [6 empty] | Deferum inlet is a feed from the adit discharge pumped water. Water pumped from sump.
Algernon | Main Coal B/H | 279.1 | Y | North East | 432413 | 569267 | Borehole | Temperature logger | 2018-06-07 | 2019-06-14 | 10.87 | 10.89 | 11.18 |  | 29 | [6 empty] | Gap between Oct 2018 to April 2019 | J:\Environment\Technical Team\STS Coal Loggers\Algernon L279
Aspull Sough | Sough | 328.4 | Y | North West | 359640 | 407120 | Pumped | On Site Testing | 2011-09-08 | 2011-09-08 | 11.78 | 11.94 | 12.71 | [7 empty] | 6.6 |  | \\infprod.tca\shared_folders\Environment\Environment Department Team Folder\Temperature Data\Cascade (Aeration) Report
Babbington | No.4 Shaft | 667.1 | Y | East Midlands | 453202 | 343710 | Shaft | Logger Data | 2016-04-25 | 2019-07-16 | 12.1 | 12.38 | 13.91 |  | 80.11 | [7 empty] | J:\Environment\Technical Team\STS Coal Loggers\Babbington BH L759
Balgone Dalginch | Dysart Main B/H | 493.1 | Y | Scotland | 330614 | 701393 | Borehole | Logger Data | 2016-10-18 | 2019-07-15 | 9.29 | 9.32 | 9.52 |  | 59.57 | [7 empty] | J:\Environment\Technical Team\STS Coal Loggers\Balgonie Dalginch L493
Balgone Muirespot | Dysart Main B/H | 492.1 | Y | Scotland | 330500 | 699400 | Borehole | Logger Data | 2016-10-18 | 2019-07-14 | 9.3 | 10.5 | 10.7 |  | 64 | [7 empty] | J:\Environment\Technical Team\STS Coal Loggers\Balgonie Muirespot L492
Balgonie Dalginch BH | Borehole water level | 492.1 | Y | Scotland | 330500 | 699400 | Monitoring borehole | Water Level Logger | 2016-10-18 | 2019-07-15 | 9.29 | 9.3239 | 9.53 | [8 empty] | Range of Log from 9.96 to 13.28mAOD | J:\Environment\Technical Team\STS Coal Loggers\Balgonie Dalginch L493
Bates | No.2 Shaft Log | 11.1 | Y | North East | 430619 | 582281 | Pumped | ECT Log 2010 | 2010-05-12 | 2010-05-12 | 9.1 | 12.4783 | 15.23 | [8 empty] | Range of log from 2mBGL to 233mBGL
Bates | Cascade | 11.25 | Y | North East | 430388 | 582397 | Pumped | Temperature logger | 2017-10-25 | 2019-06-12 | 1.67 | 13.6 | 15.13 | 200 | N/A | 0.5 | 18 |  | 2500 | 2600 |  |  | J:\Environment\Environment Department Team Folder\Temperature Data\Temperature loggers\Bates Cascade
Bates | No.3 Shaft Log | 11.2 | Y | North East | 430496 | 582255 | Pumped | ECT Log 2010 | 2010-05-11 | 2010-05-11 | 10.4236 | 14.3595 | 15.11 | [8 empty] | Range of log from 3mBGL to 465mBGL
Bates | No.2 Shaft Log | 11.1 | Y | North East | 430619 | 582281 | Pumped | Water level logger | 2016-09-06 | 2017-04-13 | 13.11 | 13.5455 | 13.91 |  | 3.7 | [7 empty] | \\infprod.tca\shared_folders\Environment\Environment Department Team Folder\Temperature Data\Logger Data\Bates (L11)\No.2 Shaft Temperature
Bates | No.3 Shaft Log | 11.2 | Y | North East | 430496 | 582255 | Pumped | Water level logger | 2015-12-02 | 2017-12-20 | [6 empty] | 15.58 | 10269.6 | 2293 | 2500.68
Betws | Road Discharge | 7.3 | Y | South Wales | 264701 | 211243 | Gravity Discharge | On Site Testing | 2007-05-24 | 2008-07-27 | 8 | 11.96 | 15.4 |  |  |  | 10.21 | [5 empty] | \\infprod.tca\shared_folders\Environment\Environment Department Team Folder\Temperature Data\On Site Spot Readings
Bilston Glen | Shaft 1 Downcast Shaft | 432.1 | Y | Scotland | 327269 | 665076 | Shaft | ETC Log 2019 | 2019-07-10 | 2019-07-10 | 10.2032 | 16.7206 | 17.2972 | [8 empty] | Range of log from 104mbgl to 610mbgl | \\infprod.tca\shared_folders\Environment Media\Mine_Water_CCTV_Survey\CCTV Shafts and Boreholes\Bilston Glen\Bilston Glen Shaft 1 - 20190710
Blackclough Waterloose | Downstream Weir | 544.3 | Y | North West | 386641 | 427863 | Gravity discharge | On Site Testing | 2007-09-19 | 2007-09-19 |  | 11.2 |  | 2.5 |  |  | 5.9 |  |  |  | 6.65 |  | \\infprod.tca\shared_folders\Environment\Environment Department Team Folder\Temperature Data\On Site Spot Readings
Blackclough Waterloose | Discharge | 544.2 | Y | North West | 386540 | 427685 | Gravity Discharge | On Site Testing | 2007-09-19 | 2007-09-19 |  | 10.5 |  | 1.2 | [6 empty] | 6.97 | Single on site reading | \\infprod.tca\shared_folders\Environment\Environment Department Team Folder\Temperature Data\On Site Spot Readings
Blackvein | Forest Discharge | 594.1 | Y | South Wales | 322629 | 191283 | Passive | On Site Testing | 2005-02-22 | 2005-02-22 |  | 9.8 |  | 1.01 |  |  | 12 |  |  |  | 6.25 | Single on site reading | \\infprod.tca\shared_folders\Environment\Environment Department Team Folder\Temperature Data\On Site Spot Readings
Blackvein | Floodplain Discharge | 594.1 | Y | South Wales | 322629 | 191283 | Passive | On Site Testing | 2005-02-22 | 2005-02-22 |  | 9 |  |  |  |  | 0.28 |  |  |  | 6.68 | Single on site reading | \\infprod.tca\shared_folders\Environment\Environment Department Team Folder\Temperature Data\On Site Spot Readings
Blackwood (Scotland) |  |  | Y | Scotland | 280300 | 643200 | Not Monitored | On Site Testing | 1999 | 1999 |  | 9 |  | 2.6 |  |  | 0.71 |  |  |  | 7.2 | On site reading from In QJEGH, 1999. v32. p69-70. Long-term changes in the quality of polluted minewater discharges from abandoned underground coal workings in Scotland. In Mine water pollution in Scotland: nature, extent and preventative strategies. Younger, 2001 | \\infprod.tca\shared_folders\Environment\Environment Department Team Folder\Temperature Data\Public (Non CA) Data
Blaenavon | Vivian Borehole | 537.1 | Y | South Wales | 324560 | 208930 | Borehole | Temperature Logger | 2011-04-05 | 2011-04-12 | 16.82 | 18.4244 | 18.627 | [9 empty] | J:\Environment\Technical Team\STS Coal Loggers\Blaenavon L537
Blaenavon | Weir | 537.4 | Y | South Wales | 324560 | 208930 | Consented Discharge | Temperature Logger | 2011-04-05 | 2011-04-12 | 7.163 | 11.0458 | 14.643 | [9 empty] | J:\Environment\Technical Team\STS Coal Loggers\Blaenavon L537
Blairingone | Consented Discharge | 575.4 | Y | Scotland | 298146 | 697750 | Pumped Passive | Logger Data | 2017-04-03 10:30 | 2019-08-01 11:00 | 0.3 | 9.5877 | 22.43 | [8 empty] | Readings are very seasonal, mostly dependant on ambient air temperature | J:\Environment\Technical Team\STS Coal Loggers\Blairingone L575
Blenkinsop | Smallburn Shaft | 607.1 | Y | North East | 367006 | 564317 | Active - Passive (Chemical Addition | Water Level logger | 2013-11-27 12:35 | 2015-01-06 11:35 | 7.827 | 12.7859 | 13.803 | [8 empty] | Data taken from 03/07/2012 to 23/02/13 | J:\Environment\Technical Team\STS Coal Loggers\Blenkinsopp Shaft L607
Blindwells | Pumping B/H | 656.1 | Y | Scotland | 341785 | 674804 | Pumped Passive | Water Level Logger | 2018-04-05 | 2019-08-02 | 10.27 | 11.5375 | 12.01 | [9 empty] | J:\Environment\Technical Team\STS Coal Loggers\Blindwells L656\Blindwells Pumping BH
Blindwells | Pumping BH 5A | 656.4 | Y | Scotland | 341622 | 674753 | Pumped Passive | Temperature Logger | 2011-11-17 | 2012-08-09 | 10.74 | 11.5763 | 14.073 | [9 empty] | \\infprod.tca\shared_folders\Environment\Environment Department Team Folder\Temperature Data\Logger Data\Blindwells (L656)\Blindwells Pumping Borehole 5A (656.40)
Blindwells | Cascade | 656.55 | Y | Scotland | 341763 | 674793 | Cascade Outflow | Temperature Logger | 2016-05-27 | 2016-11-30 | 9.49 | 11.4967 | 21.85 | [9 empty] | \\infprod.tca\shared_folders\Environment\Environment Department Team Folder\Temperature Data\Logger Data\Blindwells (L656)\Blindwells Cascade (656.55)
Boldon | No.1 Shaft (South) | 17.1 | Y | North East | 434655 | 562252 | Shaft | Water Level Logger | 2016-08-10 15:00 | 2019-07-22 02:00 | 14.2 | 14.6 | 15.2 | [9 empty] | J:\Environment\Technical Team\STS Coal Loggers\Boldon L17
Boythorpe | Discharge | 33.1 | Y | Yorkshire | 437600 | 370900 | Discharge | On Site Testing | 2009-06-05 | 2019-06-05 |  | 11.6 |  |  |  |  | 48.7 |  |  |  | 6.41 | Single on site reading | \\infprod.tca\shared_folders\Environment\Environment Department Team Folder\Temperature Data\On Site Spot Readings
Bridgewater Canal | Bottom | 29.3 | Y | North West | 374828 | 400544 | Cascade Outflow | Temperature Logger | 2011-09-07 | 2011-09-07 | 11.93 | 12.06 | 12.47 | [7 empty] | 7.23 |  | \\infprod.tca\shared_folders\Environment\Environment Department Team Folder\Temperature Data\Cascade (Aeration) Report
Bridgewater Canal | Top | 29.3 | Y | North West | 374828 | 400544 | Cascade Outflow | Temperature Logger | 2011-09-07 | 2011-09-07 | 11.91 | 11.98 | 12.17 | [7 empty] | 6.95 |  | \\infprod.tca\shared_folders\Environment\Environment Department Team Folder\Temperature Data\Cascade (Aeration) Report
Broadclough | Discharge | 639 | Y | North West | 386895 | 424387 | Discharge | On Site Testing | 2007-09-19 | 2007-09-19 |  | 10 |  | 0.5 |  |  | 21.5 | [5 empty] | \\infprod.tca\shared_folders\Environment\Environment Department Team Folder\Temperature Data\On Site Spot Readings
Broken Banks | Primary Discharge | 325.2 | Y | North East | 419532 | 529584 | Discharge | On Site Testing | 1995 | 1995 |  | 10.9 |  | 140 |  |  | 1.8 | 1177 |  |  | 6.5 |  | https://qjegh.lyellcollection.org/content/qjegh/28/Supplement_2/S101.full.pdf
Broomhill | Borehole | 804.1 | Y | North East | 424464 | 601079 | Borehole | Water Level Logger | 2018-06-15 | 2019-01-11 | 11.06 | 11.075 | 14.413 | [8 empty] | Data taken from 2/8/17 onwards as previous data contained errors | J:\Environment\Technical Team\STS Coal Loggers\Broomhill BH L804
Cadley Hill | Borehole | 407.1 | Y | South Derbyshire | 427952 | 319076 | Borehole | Pumping Test (Raw Pumped) | 2009-12-25 | 2010-01-28 | 9.6 | 12.48 | 14.4 |  |  |  | 34.285 | 18431.47 |  |  | 6.544 | Data taken from "Raw Pumped" values | J:\Environment\Lee Wyatt\Pumping Tests\Cadley Hill Pumping Test
Cairnhill | Discharge |  | Y | Scotland | 262785 | 623410 | Discharge | On Site Testing | 1995 | 1995 |  | 17.9 |  | 0.09 |  |  | 6.74 |  |  |  | 7.6 |  | \\infprod.tca\shared_folders\Environment\Environment Department Team Folder\Temperature Data\Public (Non CA) Data
Cameron | Dysart Main B/H | 170.1 | Y | Scotland | 334610 | 699140 | Shaft | Water Level Logger
Cannock Wood | Cascade |  | Y | West Midlands | 403552 | 312589 | Borehole | Temperature Logger | 2016-05-24 | 2016-10-08 | 11.52 | 15.6719 | 19.73 | [8 empty] | Data taken from 24/07/2016 onwards as previous data contained errors | \\infprod.tca\shared_folders\Environment\Environment Department Team Folder\Temperature Data\Temperature loggers\Cannock Wood Cascade
Cannock Wood | Monitoring Borehole | 682.1 | Y | West Midlands | 403552 | 312589 | Pumped Passive | Logger Data | 2017-09-22 | 2019-08-11 | 15.97 | 17.067 | 17.14 | [9 empty] | \\infprod.tca\shared_folders\Environment\Technical Team\STS Coal Loggers\Cannock Wood L682\682.10_Monitoring Borehole
Caphouse | Hope Shaft | 39.1 | Y | North East | 424864 | 416190 | Pumped Discharge | On Site Testing | 2009 | 2009 |  | 14.2 |  | 76 |  |  | 42.5 | 2943 |  |  | 7.01 |  | \\infprod.tca\shared_folders\Environment\Environment Department Team Folder\Temperature Data\Public (Non CA) Data
Carling How | Shaft Discharge | 7.4 | N | North East | 471140 | 519215 | Shaft | On Site Testing | 2009-10-05 | 2009-10-05 |  | 14.7 |  | 20 |  |  | 21.4 |  |  |  | 7 |  | \\infprod.tca\shared_folders\Environment\Environment Department Team Folder\Temperature Data\Public (Non CA) Data
Carr and Craggs | Adit Discharge | 668.1 | Y | North West | 389162 | 425881 | Adit | On Site Testing | 2008-11-05 | 2008-11-05 |  | 9.8 |  | 3.72 | [6 empty] | 5.48 |  | \\infprod.tca\shared_folders\Environment\Environment Department Team Folder\Temperature Data\On Site Spot Readings
Coalburn Mine (Muir Burn) | Discharge |  | Y | Scotland | 257424 | 614414 | Discharge | On Site Testing | 2006-09-01 | 2006-09-01 |  | 11.8 | [8 empty] | 7.24 |  | \\infprod.tca\shared_folders\Environment\Environment Department Team Folder\Temperature Data\On Site Spot Readings
Cuthill Top | Stepped Cascade Top Inlet | 591.1 | Y | Scotland | 299056 | 662874 | Cascade Outflow | Temperature Logger | 2011-07-20 | 2011-07-20 | 10.37 | 11.02 | 12.12 | [9 empty] | \\infprod.tca\shared_folders\Environment\Environment Department Team Folder\Temperature Data\Cascade (Aeration) Report
Dawdon | Shaft | 24.1 | Y | East of Wear | 443580 | 547810 | Shaft | ECT Log 2000 | 2000 | 2000 | 13.5909 | 18.0986 | 23.2 | [8 empty] | Log from -108.52 to -486.3 mAOD | \\infprod.TCA\shared_folders\Environment\Technical Team\Shaft logging\North East\East of Wear\dawdon
Dawdon | Shaft | 24.1 | Y | East of Wear | 443580 | 547810 | Shaft | ECT Log 2005 | 2005 | 2005 | 11.3472 | 16.7492 | 23.1057 | [8 empty] | Log from -6.955 to -483.853 mAOD | \\infprod.TCA\shared_folders\Environment\Technical Team\Shaft logging\North East\East of Wear\dawdon
Dawdon | Shaft | 24.1 | Y | East of Wear | 443580 | 547810 | Shaft | ECT Log 2004 | 2004 | 2004 | 11.3712 | 16.9153 | 23.064 | [8 empty] | Log from -25.13 to -483.93 mAOD | \\infprod.TCA\shared_folders\Environment\Technical Team\Shaft logging\North East\East of Wear\dawdon
Dawdon | Shaft | 24.1 | Y | East of Wear | 443580 | 547810 | Shaft | ECT Log 2006 | 2006 | 2006 | 11.1345 | 16.5119 | 22.9965 | [8 empty] | Log from -38.91 to -509.88 mAOD | \\infprod.TCA\shared_folders\Environment\Technical Team\Shaft logging\North East\East of Wear\dawdon
Dawdon | Shaft | 24.1 | Y | East of Wear | 443580 | 547810 | Shaft | ECT Log 2003 | 2003 | 2003 | 12.014 | 16.9335 | 22.975 | [8 empty] | Log from -27.03 to -483.93 mAOD | \\infprod.TCA\shared_folders\Environment\Technical Team\Shaft logging\North East\East of Wear\dawdon
Dawdon | Shaft | 24.1 | Y | East of Wear | 443580 | 547810 | Shaft | ECT Log 2008 | 2008 | 2008 | 11.2183 | 16.378 | 22.6992 | [8 empty] | Log from -40.33 to -464.91 mAOD | \\infprod.TCA\shared_folders\Environment\Technical Team\Shaft logging\North East\East of Wear\dawdon
Douglas Discharge | Rigside Day Level | 571.1 | Y | Scotland | 286721 | 635603 | Discharge | Temperature Logger | 2017-02-07 | 2017-11-03 | 8.04 | 10.35 | 11.54 | [9 empty] | J:\Environment\Technical Team\STS Coal Loggers\Douglas L571
Easthouses | Great Seam Borehole | 787.1 | Y | Scotland | 334193 | 665977 | Shaft | ETC Log 2019 | 2019-07-11 | 2019-07-11 | 9.76 | 11.26 | 15.86 | [8 empty] | Range of log from 46.5mbgl to 229.2mbgl | \\infprod.tca\shared_folders\Environment Media\Mine_Water_CCTV_Survey\CCTV Shafts and Boreholes\Easthouses BH\Easthouses Great Seam BH 20190711
Easthouses
Elginhaugh | Discharge |  |  | Scotland |  |  | Discharge | On Site Testing | 1995-07-09 | 1995-07-09 |  | 13.8 | [8 empty] | 5.7 | Long-term changes in the quality of polluted minewater discharges - Scotland | \\infprod.tca\shared_folders\Environment\Environment Department Team Folder\Temperature Data\Public (Non CA) Data
Fordell Upper Discharge | Discharge | 588.1 | Y | Scotland | 314815 | 685510 | Discharge | Water level logger | 2016-04-11 | 2018-08-08 | 10.02 | 10.8798 | 11.47 | [9 empty] | J:\Environment\Technical Team\STS Coal Loggers\Fordell Upper Discharge L588
Frances | Cascade | 163.15 | Y | Scotland | 330940 | 694010 | Pumped | Temperature logger | 2016-10-19 | 2019-06-10 10:00 | 7.707 | 11.21 | 19.76 | 180 | N/A | 0.5 | 60.306 | 4303.27 | 621.75 | 1445.774 | 6.41 | Data taken from 21/05/2017 onwards as previous data contained errors - ensure shaft logger 163.1 seperated from cascade data | J:\Environment\Environment Department Team Folder\Temperature Data\Temperature loggers\Frances Cascade
Frances | Shaft | 163.1 | Y | Scotland | 330986 | 693887 | Pumped Passive | Logger Data | 2016-08-19 | 2018-07-23 | 14.01 | 14.1796 | 14.52 | [9 empty] | \\infprod.tca\shared_folders\Environment\Environment Department Team Folder\Temperature Data\Logger Data\Frances (L163)\Frances Shaft
Glenbuck | Discharge | 720.1 | Y | Scotland | 234520 | 627652 | Gravity Discharge | On Site Testing | 2006-08-31 | 2006-08-31 |  | 10.4 | [8 empty] | 6.81 | Single on site reading | \\infprod.tca\shared_folders\Environment\Environment Department Team Folder\Temperature Data\On Site Spot Readings
Graig Fawr (Celynen North) | Shaft | 512.1 | Y | South Wales | 321223 | 197453 | Shaft | Logger data | 2009-03-03 | 2010-04-28 | 11.98 | 12.94 | 13.17 | 47.06 | [7 empty] | Temperature of mine water discharge at weir recorded | J:\Environment\Environment Department Team Folder\Temperature Data\Logger Data\Graig Fawr (Celynen North)
Hartington | Shaft Log | 424.1 | Y | East Midlands | 443399 | 375377 | Shaft | ECT Log 2017 | 2017-05-17 | 2017-05-17 | 14.21 | 14.35 | 14.99 | [8 empty] | Range of log from 75.6mBGL to 228mBGL | J:\Environment\Environment Department Team Folder\Temperature Data\EC-T Surveys\Hartington Shaft
Horden | Shaft Log | 40.1 | Y | North East | 444225 | 541858 | Pumped | ECT Log 2008 | 2008 | 2008 | 12.21 | 18.03 | 19.5 | [8 empty] | Range of log from -15.50mAOD to -316.30mAOD | J:\Environment\Environment Department Team Folder\Temperature Data\EC-T Surveys\Horden Shaft
Horden | Shaft Log | 40.1 | Y | North East | 444225 | 541858 | Pumped | ECT Log 2006 | 2006 | 2006 | 16.2 | 17.24 | 19.01 | [8 empty] | Range of log from-11.8mAOD to -342.64mAOD | J:\Environment\Environment Department Team Folder\Temperature Data\EC-T Surveys\Horden Shaft
Horden | Shaft Log | 40.1 | Y | North East | 444225 | 541858 | Pumped | ECT Log 2005 | 2005 | 2005 | 14.8 | 16.73 | 18.57 | [8 empty] | Range of log from -13.55mAOD to -316.39mAOD | J:\Environment\Environment Department Team Folder\Temperature Data\EC-T Surveys\Horden Shaft
Horden | Shaft Log | 40.1 | Y | North East | 444225 | 541858 | Pumped | ECT Log 2004 | 2004 | 2004 | 13.87 | 15.98 | 16.99 | [8 empty] | Range of log from -16.94mAOD to -313.59mAOD | J:\Environment\Environment Department Team Folder\Temperature Data\EC-T Surveys\Horden Shaft
Horden | Shaft Log | 40.1 | Y | North East | 444225 | 541858 | Pumped | ECT Log 12/2003 | 2003-12-01 | 2003-12-01 | 12.97 | 14.74 | 18.211 | [8 empty] | Range of log from -16.44mAOD to -316.34mAOD | J:\Environment\Environment Department Team Folder\Temperature Data\EC-T Surveys\Horden Shaft
Horden | Shaft Log | 40.1 | Y | North East | 444225 | 541858 | Pumped | ECT Log 9/2003 | 2003-09-01 | 2003-09-01 | 10.84 | 13.77 | 18.13 | [8 empty] | Range of log from -17.84mAOD to -317.44mAOD | J:\Environment\Environment Department Team Folder\Temperature Data\EC-T Surveys\Horden Shaft
Horden | Cascade | 40.45 | Y | North East | 444370 | 542030 | Pumped | Temperature logger | 2016-05-26 | 2019-04-24 12:00 | 5.29 | 16.2858 | 17.7 | 40 | N/A | [6 empty] | Cascade is located XXXm from shaft. Pipeline is part buried part above ground. Pump at approx XXXmBGL. Depth of shaft is XXXm | J:\Environment\Environment Department Team Folder\Temperature Data\Temperature loggers\Horden Cascade
Horden | Shaft | 40.1 | Y | North East | 444225 | 541858 | Pumped | Logger data | 2016-08-10 | 2019-05-08 | 12.01 | 12.82 | 14.11 |  | 76.8 | [6 empty] | Logger data available for pre-2016 but only looked at last years worth of data (small periods of data missing - highlighted in yellow) | J:\Environment\Technical Team\STS Coal Loggers\Horden L40
Joppa Day Level | Weir | 315.1 | Y | Scotland | 331500 | 673512 | Discharge | Water Level Logger | 2016-08-03 | 2017-03-10 | 4.88 | 14.2751 | 14.41 | [9 empty] | J:\Environment\Technical Team\STS Coal Loggers\Joppa Day Level L315
Kames | No 1 Shaft | 369.1 | Y | Scotland | 268481 | 626239 | Passive | Temperature Logger | 2009-11-17 | 2012-02-03 | 8.017 | 13.0306 | 13.333 | [9 empty] | J:\Environment\Technical Team\STS Coal Loggers\Kames L369
Karva | Borehole | 805.1 | Y | East Midlands |  |  | Shaft | Temperature logger | 2018-09-06 14:37 | 2019-07-12 12:07 | 8.88 | 11.6895 | 14.59 | [8 empty] | Data taken from 26/9/18 onwards as previous data contained errors | J:\Environment\Technical Team\STS Coal Loggers\Karva
Kingshill | Raw Pipe Outflow (Point A) | 417.1 | Y | Scotland | 285512 | 657314 | Discharge | On Site Testing | 2009-08-19 | 2009-08-19 |  | 13.9 | [8 empty] | 6.94 |  | \infprod.tca\shared_folders\Environment\Environment Department Team Folder\Temperature Data\On Site Spot Readings
Langton | Shaft | 451.1 | Y | East Midlands | 447468 | 355059 | Shaft | ECT Log 2013 | 2013-11-05 | 2013-11-05 | 10.6 | 18.52 | 20.93 | [8 empty] | Range of log from 101.6mBGL to 425.0mBGL | J:\Environment\Environment Department Team Folder\Temperature Data\EC-T Surveys\Langton Shaft
Langton | No.7 Shaft | 451.1 | Y | East Midlands | 447468 | 355059 | Shaft | Water level logger | 5th May 2016 | 2019-07-16 | 11.94 | 13.26 | 14.86 |  | 66 | [7 empty] | J:\Environment\Technical Team\STS Coal Loggers\Langton L451
Langwith | Shaft | 761.1 | Y | East Midlands | 452915 | 370692 | Shaft | ECT Log 2017 | 2017-05-17 | 2017-05-17 | 18.22 | 19.72 | 19.84 | [8 empty] | Range of log from 219.1mBGL to 269.1mBGL | J:\Environment\Environment Department Team Folder\Temperature Data\EC-T Surveys\Langwith Shaft
Lathallan Milll | Upwelling Discharge | 610.1 | Y | Scotland | 346460 | 706300 | Discharge | On Site Testing | 1995-07-09 | 1995-07-09 |  | 11.3 |  | 16 |  |  | 10.81 |  |  |  | 6.1 | Long-term changes in the quality of polluted minewater discharges (1995) | \\infprod.tca\shared_folders\Environment\Environment Department Team Folder\Temperature Data\Public (Non CA) Data
Leacroft | Monitoring Borehole | 640.1 | Y | West Midlands | 400028 | 309714 | Borehole | ETC Log 2019 | 2019-06-27 | 2019-06-27 | 11.27 | 12.91 | 14.76 | [8 empty] | Range of log from 5.01mbgl to 147.8mbgl | J:\Environment\Technical Team\Shaft logging\Staffordshire\Leacroft BH
Leven 4 BH | Borehole water level | 633.1 | Y | Scotland | 336451 | 699870 | Monitoring borehole | Water Level Logger | 2011-02-10 | 2012-05-10 | 11.673 | 11.9072 | 15.403 | [8 empty] | Range of Log from 10.61 to 12.75mAOD | J:\Environment\Technical Team\STS Coal Loggers\Leven 4 BH L633
Littleton | Monitoring Borehole | 782.1 | Y | West Midlands | 397028 | 312532 | Borehole | ETC Log 2019 | 2019-06-26 | 2019-06-26 | 10.43 | 11.46 | 13.95 | [8 empty] | Range of log from 122.5mbgl to 202.16mbgl | J:\Environment\Technical Team\Shaft logging\Staffordshire\Littleton BH
Lynemouth | Shaft | 708.1 | Y | North East | 429829 | 590469 | Pumped | On Site Testing | 2016-12-09 | 2017-10-17 | 14.52 | 15.07 | 15.39 | 100 | 56.9 | [6 empty] | Pumped water. Depth of pumps at approx XXXmBGL. Depth of shaft is XXXm. Data for May to July 2017 inclusive is missing from statistical analysis | J:\Environment\Environment Department Team Folder\Temperature Data\Logger Data\Lynemouth Shaft\Lynemouth 708.1 data.xlsx
Lynemouth No1 Shaft | Shaft | 708.1 | Y | North East | 429829 | 590469 | Shaft | ECT Log 2010 | 2010-07-27 | 2010-07-27 | 12.15 | 13.11 | 16.63 | [8 empty] | Range of log from 102.2mBGL to 143.1mBGL | J:\Environment\Environment Department Team Folder\Temperature Data\EC-T Surveys\Lynemouth Shaft
Michael | Shaft | 164.1 | Y | Scotland | 333568 | 696104 | Pumped | On Site Testing | [5 empty] | 50 | 10
Monckton Coke Works BH | Borehole Log | [5 empty] | Monitoring borehole | ECT Log 2012 | 2012-07-26 | 2012-07-26 | 17.61 | 19 | 20.42 | [8 empty] | Range of log from 300.3mBGL and 379.0mBGL | J:\Environment\Environment Department Team Folder\Temperature Data\EC-T Surveys\Monckton Coke Works BH
Morlais | Shaft discharge | 528.1 | Y | South Wales | 257225 | 202234 | Pumped | Temperature logger | 2016-05-24 08:30 | 2019-07-10 13:11 | 4.36 | 13.7826 | 19.69 | [8 empty] | Data Taken from 04/07/2016 to 24/09/2018 | J:\Environment\Environment Department Team Folder\Temperature Data\Temperature loggers\Morlais Raw Channel
Mosside BH | Borehole | 259.1 | Y | Scotland | 297800 | 667000 | Monitoring borehole | Water Level Logger | 2017-04-01 | 2018-02-02 | 4.81 | 9.5368 | 10.5 | [9 empty] | J:\Environment\Technical Team\STS Coal Loggers\Mosside L259
Niddrie (Wisp) BH | Borehole | 740.1 | Y | Scotland | 330720 | 671326 | Monitoring borehole | Water Level Logger | 2016-10-26 | 2018-07-04 | 10.52 | 11.873 | 12.3 | [8 empty] | Range of log from 28.02 to 30.3mAOD | J:\Environment\Technical Team\STS Coal Loggers\Niddrie (Wisp) BH L740
Pegswood Busty BH | Borehole water level | 442.1 | Y | North East | 423947 | 587378 | Monitoring borehole | Water level logger | [5 empty] | N/A | 80 | [6 empty] | Borehole to Busty Seam workings at XXmBGL. Casing ID is XXXmm
Pennyvennie No.3 |  |  | Y | Scotland | 248655 | 606625 |  | On Site Testing | 1995-07-10 | 1995-07-10 |  | 14.3 |  | 6 | [6 empty] | 6.9 | 3rd Party Data | \\infprod.tca\shared_folders\Environment\Environment Department Team Folder\Temperature Data\Public (Non CA) Data
Polkemmet No1 Shaft | Shaft | 135.1 | Y | Scotland | 293410 | 663992 | Shaft | Logger data | 2016-09-29 | 2019-07-02 | 15.46 | 18.4 | 18.68 |  | 63.2 | [6 empty] | Logger data available for pre-2016 but only looked at last years worth of data | J:\Environment\Environment Department Team Folder\Temperature Data\Logger Data\Polkemmet Shaft (L135)\Polkemmet logger data 2016-2017.xlsx
Randolph BH | Borehole water level | 222.1 | Y | Scotland | 330442 | 695632 | Monitoring borehole | Water Level Logger | 2017-12-11 |  | 12.19 | 12.2975 | 12.39 | [8 empty] | Range of Log from 1.86 to 2.62mAOD | J:\Environment\Technical Team\STS Coal Loggers\Randolph L222
Rigside BH | Borehole | 634.1 | Y | Scotland | 286850 | 635552 | Monitoring borehole | Water Level Logger | 2017-01-10 | 2017-11-29 | 5.28 | 10.5052 | 13.99 | [9 empty] | J:\Environment\Technical Team\STS Coal Loggers\Rigside BH L634
Saltburn | Pumping borehole |  | N | #N/A | #N/A | #N/A | Pumped | On Site Testing | [5 empty] | 30
Silverdale | Top of Cascade | 457.8 | Y | West Midlands | 382060 | 346770 | Pumped | Temperature logger | 2018-07-24 12:10 | 2019-06-12 12:00 | 14.99 | 15.0628 | 15.94 | [8 empty] | Data taken from 29/10/2018 to 30/10/2018 | J:\Environment\Environment Department Team Folder\Temperature Data\Temperature loggers\Silverdale Cascade
Six Bells (Vivian) | Cascade | 444.25 | Y | South Wales | 321830 | 203635 | Pumped | Temperature logger | 2016-05-24 | 2019-06-28 11:40 | -5.98 | 18.471 | 28.05 | [8 empty] | Logger data missing from Sept 2018 to April 2019 | J:\Environment\Environment Department Team Folder\Temperature Data\Temperature loggers\Six Bells Cascade
Six Bells (Vivian) | Pumping borehole | 444.1 | Y | South Wales | 321951 | 203548 | Pumped | Logger data | 2016-11-16 | 2017-10-02 | 14.8 | 17.2479 | 18.2 |  | 29.95 | [6 empty] | Logger data available for pre-2016 but only looked at last years worth of data | J:\Environment\Environment Department Team Folder\Temperature Data\Logger Data\Vivian (Six Bells) (L444)\Six Bells (Vivian) 444.1 - 2016 to 2017.xlsx
Star Road | Discharge |  |  |  | 329600 | 702500 | Discharge | On Site Testing | 1995-07-09 | 1995-07-09 |  | 11.4 |  | 3 |  |  | 4.02 |  |  |  | 6.5 | Long-term changes in the quality of polluted minewater discharges (1995) | \\infprod.tca\shared_folders\Environment\Environment Department Team Folder\Temperature Data\Public (Non CA) Data
Stony Heap | Borehole | 382.1 | Y | North East | 414785 | 551565 | Borehole | ECT Log 2009 | 2009-12-17 | 2009-12-17 | 9.16 | 9.88 | 10.9 |  | 12 |  | 5.89 | 1883 | 78 | 796 | 7.63 | Range of log from 12.2mBGL to 134.0mBGL | J:\Environment\Environment Department Team Folder\Temperature Data\EC-T Surveys\Stoney Hall BHs
Taff Merthyr | Raw Mine Water | 527.1 | Y | South Wales | 310290 | 199020 | Pumped | Temperature logger | 2016-05-24 | 2019-05-31 12:41 | 9.08 | 11.9292 | 19.05 | [8 empty] | Data taken from 13/06/2016 to 31/05/2019 as other data contained errors | J:\Environment\Environment Department Team Folder\Temperature Data\Temperature loggers\Taff Merthyr
Tollcross Burn | Borehole |  | Y | Scotland | 267400 | 664900 | Monitoring borehole | On Site Testing | 2008-08-20 | 2008-08-20 |  | 11.4 |  | 30 | [6 empty] | 6.8 |  | \\infprod.tca\shared_folders\Environment\Environment Department Team Folder\Temperature Data\On Site Spot Readings
West Cannock No 5 | Aquifer Borehole | 491.1 | Y | West Midlands | 401033 | 314133 | Borehole | ETC Log 2019 | 2019-06-25 | 2019-06-25 | -0.58 | 13.23 | 15.86 | [8 empty] | Range of log from 2.12mbgl to 39.89mbgl | J:\Environment\Technical Team\Shaft logging\Staffordshire\West Cannock No 5 Aquifer BH
West Cannock No 5 | Seam Borehole | 491.2 | Y | West Midlands | 400951 | 314158 | Borehole | ETC Log 2019 | 2019-06-25 | 2019-06-25 | 10.47 | 12.11 | 14.76 | [8 empty] | Range of log from 132.51mbgl to 260mbgl | J:\Environment\Technical Team\Shaft logging\Staffordshire\West Cannock No 5 Seam BH
Whitrigg BH | Borehole | 258.1 | Y | Scotland | 297500 | 664900 | Monitoring borehole | Water Level Logger | 2017-02-10 | 2018-02-02 | 5.27 | 10.6136 | 11.27 | [9 empty] | J:\Environment\Technical Team\STS Coal Loggers\Whitrigg L258
Williamthorpe | Shaft | 484.1 | Y | East Midlands | 442738 | 366611 | Shaft | ECT Log 2017 | 2017-05-17 | 2017-05-17 | 11.52 | 12.18 | 14.74 | [8 empty] | Range of log from 136.0mBGL to 328.3mBGL | J:\Environment\Environment Department Team Folder\Temperature Data\EC-T Surveys\Williamthorpe Shaft
Wilsontown (Mousewater) | Raw Discharge | 416.1 | Y | Scotland | 294870 | 653248 | Passive | Temperature Logger | 2009-11-17 | 2010-07-15 | 1.36 | 7.3442 | 18.01 | [9 empty] | J:\Environment\Technical Team\STS Coal Loggers\Wilsontown (Mousewater) L416
Woodside | Shaft | 530.1 | Y | East Midlands | 444765 | 344463 | Shaft | ECT Log 2010 | 2010-01-07 | 2010-01-07 | 7 | 13.65 | 16.46 |  | 77.6 |  | 8.58 | 2462 | 252 | 485 | 6.7 | Range of log from 77.6mBGL to 245.7mBGL | J:\Environment\Environment Department Team Folder\Temperature Data\EC-T Surveys\Woodside Shaft\Woodside Logs.xlsx
Woodside | Shaft | 530.1 | Y | East Midlands | 444765 | 344463 | Shaft | Logger data | 2017-09-18 | 2019-01-10 | 7.6 | 12.07 | 16.4 |  | 81 | [7 empty] | J:\Environment\Technical Team\STS Coal Loggers\Woodside L530
Woolley | Stepped Cascade Top Inlet | 83.15 | Y | Yorkshire | 430572 | 411510 | Pumped | Temperature logger | 2018-07-25 14:06 | 2019-01-31 12:36 | 14.93 | 15.8932 | 18.73 | [8 empty] | Data taken from 25/07/2018 onwards as previous data contained errors | J:\Environment\Environment Department Team Folder\Temperature Data\Temperature loggers\Woolley Cascade
Updated for to 2019
Historical Electrical Conductivity Logs
Bryn Kearsey Pending Updates
Formulas:
Start Date = MIN('[1]On Site Data'!$A:$A)
End Date = MAX('[1]On Site Data'!$A:$A)

## SummarySheetValues
Site | Measurement location | Sub Site Number | Coal | Region | Easting | Northing | Type of site | Type of measurement | Start Date | End Date | Minimum Temperature ( C) | Average Temperature ( C) | Maximum Temperature ( C) | Approx. Ave. Flow Rate (L/s) | Approx. Depth to water (mBGL) | Approx. Depth of Sensor (mBGL) | Ave. Iron (Total) (mg/L) | Ave. EC (us/cm 25 'C) | Ave. Chloride (mg/L) | Ave. Sulphate (mg/L) | Ave. pH | Comments | File location link
A Winning | DC shaft | 500.1 | Y | East Midlands | 443608 | 357743 | Shaft | ECT Log 2009 | 40080 | 40080 | 13.53 | 16.61 | 17.09 | [8 empty] | Range of log from 52.3mBGL to 265.9mBGL | J:\Environment\Environment Department Team Folder\Temperature Data\EC-T Surveys\A Winning
A Winning | Consented Discharge | 500.1 | Y | East Midlands | 443608 | 357743 | Pumped Passive | Logger data | 43256 | 43661 | 7 | 14.2 | 23.1 |  |  | 0.5 | [5 empty] | site ref should be 500.7 - CHECK and correct | J:\Environment\Technical Team\Wisdom working\CA08 Environment\31 Mine Water Projects and Schemes - Coal\A Winning
A Winning | Cascade | 500.3 | Y | East Midlands | 443790 | 357640 | Pumped Passive | Temperature logger | 43299.5853 | 43390.3353 | 16.49 | 17.2143 | 17.97 |  |  | 0.5 | [5 empty] | Data taken from 29/08/2018 to 09/10/2018 as other data contained errors | J:\Environment\Environment Department Team Folder\Temperature Data\Temperature loggers\A Winning Cascade
A Winning | DC Shaft | 500.1 | Y | East Midlands | 443608 | 357743 | Pumped Passive | Logger data | 43692 | 43738 | 17 | 17.097 | 17.1 |  |  | tbc | [6 empty] | J:\Environment\Technical Team\STS Coal Loggers\A Winning L500\DC Shaft Logger
Acomb | Deferum inlet | 378.1 | Y | North East | 392565 | 566160 | Gravity discharge | On Site Testing | 40864 | 41152 | 9.4 | 12.2654 | 15 | 15 | 0 | [6 empty] | Deferum inlet is a feed from the adit discharge pumped water. Water pumped from sump.
Algernon | Main Coal B/H | 279.1 | Y | North East | 432413 | 569267 | Borehole | Temperature logger | 43258 | 43630 | 10.87 | 10.89 | 11.18 |  | 29 | [6 empty] | Gap between Oct 2018 to April 2019 | J:\Environment\Technical Team\STS Coal Loggers\Algernon L279
Aspull Sough | Sough | 328.4 | Y | North West | 359640 | 407120 | Pumped | On Site Testing | 40794 | 40794 | 11.78 | 11.94 | 12.71 | [7 empty] | 6.6 |  | \\infprod.tca\shared_folders\Environment\Environment Department Team Folder\Temperature Data\Cascade (Aeration) Report
Babbington | No.4 Shaft | 667.1 | Y | East Midlands | 453202 | 343710 | Shaft | Logger Data | 42485 | 43662 | 12.1 | 12.38 | 13.91 |  | 80.11 | [7 empty] | J:\Environment\Technical Team\STS Coal Loggers\Babbington BH L759
Balgone Dalginch | Dysart Main B/H | 493.1 | Y | Scotland | 330614 | 701393 | Borehole | Logger Data | 42661 | 43661 | 9.29 | 9.32 | 9.52 |  | 59.57 | [7 empty] | J:\Environment\Technical Team\STS Coal Loggers\Balgonie Dalginch L493
Balgone Muirespot | Dysart Main B/H | 492.1 | Y | Scotland | 330500 | 699400 | Borehole | Logger Data | 42661 | 43660 | 9.3 | 10.5 | 10.7 |  | 64 | [7 empty] | J:\Environment\Technical Team\STS Coal Loggers\Balgonie Muirespot L492
Balgonie Dalginch BH | Borehole water level | 492.1 | Y | Scotland | 330500 | 699400 | Monitoring borehole | Water Level Logger | 42661 | 43661 | 9.29 | 9.3239 | 9.53 | [8 empty] | Range of Log from 9.96 to 13.28mAOD | J:\Environment\Technical Team\STS Coal Loggers\Balgonie Dalginch L493
Bates | No.2 Shaft Log | 11.1 | Y | North East | 430619 | 582281 | Pumped | ECT Log 2010 | 40310 | 40310 | 9.1 | 12.4783 | 15.23 | [8 empty] | Range of log from 2mBGL to 233mBGL
Bates | Cascade | 11.25 | Y | North East | 430388 | 582397 | Pumped | Temperature logger | 43033 | 43628 | 1.67 | 13.6 | 15.13 | 200 | N/A | 0.5 | 18 |  | 2500 | 2600 |  |  | J:\Environment\Environment Department Team Folder\Temperature Data\Temperature loggers\Bates Cascade
Bates | No.3 Shaft Log | 11.2 | Y | North East | 430496 | 582255 | Pumped | ECT Log 2010 | 40309 | 40309 | 10.4236 | 14.3595 | 15.11 | [8 empty] | Range of log from 3mBGL to 465mBGL
Bates | No.2 Shaft Log | 11.1 | Y | North East | 430619 | 582281 | Pumped | Water level logger | 42619 | 42838 | 13.11 | 13.5455 | 13.91 |  | 3.7 | [7 empty] | \\infprod.tca\shared_folders\Environment\Environment Department Team Folder\Temperature Data\Logger Data\Bates (L11)\No.2 Shaft Temperature
Bates | No.3 Shaft Log | 11.2 | Y | North East | 430496 | 582255 | Pumped | Water level logger | 42340 | 43089 | [6 empty] | 15.58 | 10269.6 | 2293 | 2500.68
Betws | Road Discharge | 7.3 | Y | South Wales | 264701 | 211243 | Gravity Discharge | On Site Testing | 39226 | 39656 | 8 | 11.96 | 15.4 |  |  |  | 10.21 | [5 empty] | \\infprod.tca\shared_folders\Environment\Environment Department Team Folder\Temperature Data\On Site Spot Readings
Bilston Glen | Shaft 1 Downcast Shaft | 432.1 | Y | Scotland | 327269 | 665076 | Shaft | ETC Log 2019 | 43656 | 43656 | 10.2032 | 16.7206 | 17.2972 | [8 empty] | Range of log from 104mbgl to 610mbgl | \\infprod.tca\shared_folders\Environment Media\Mine_Water_CCTV_Survey\CCTV Shafts and Boreholes\Bilston Glen\Bilston Glen Shaft 1 - 20190710
Blackclough Waterloose | Downstream Weir | 544.3 | Y | North West | 386641 | 427863 | Gravity discharge | On Site Testing | 39344 | 39344 |  | 11.2 |  | 2.5 |  |  | 5.9 |  |  |  | 6.65 |  | \\infprod.tca\shared_folders\Environment\Environment Department Team Folder\Temperature Data\On Site Spot Readings
Blackclough Waterloose | Discharge | 544.2 | Y | North West | 386540 | 427685 | Gravity Discharge | On Site Testing | 39344 | 39344 |  | 10.5 |  | 1.2 | [6 empty] | 6.97 | Single on site reading | \\infprod.tca\shared_folders\Environment\Environment Department Team Folder\Temperature Data\On Site Spot Readings
Blackvein | Forest Discharge | 594.1 | Y | South Wales | 322629 | 191283 | Passive | On Site Testing | 38405 | 38405 |  | 9.8 |  | 1.01 |  |  | 12 |  |  |  | 6.25 | Single on site reading | \\infprod.tca\shared_folders\Environment\Environment Department Team Folder\Temperature Data\On Site Spot Readings
Blackvein | Floodplain Discharge | 594.1 | Y | South Wales | 322629 | 191283 | Passive | On Site Testing | 38405 | 38405 |  | 9 |  |  |  |  | 0.28 |  |  |  | 6.68 | Single on site reading | \\infprod.tca\shared_folders\Environment\Environment Department Team Folder\Temperature Data\On Site Spot Readings
Blackwood (Scotland) |  |  | Y | Scotland | 280300 | 643200 | Not Monitored | On Site Testing | 1999 | 1999 |  | 9 |  | 2.6 |  |  | 0.71 |  |  |  | 7.2 | On site reading from In QJEGH, 1999. v32. p69-70. Long-term changes in the quality of polluted minewater discharges from abandoned underground coal workings in Scotland. In Mine water pollution in Scotland: nature, extent and preventative strategies. Younger, 2001 | \\infprod.tca\shared_folders\Environment\Environment Department Team Folder\Temperature Data\Public (Non CA) Data
Blaenavon | Vivian Borehole | 537.1 | Y | South Wales | 324560 | 208930 | Borehole | Temperature Logger | 40638 | 40645 | 16.82 | 18.4244 | 18.627 | [9 empty] | J:\Environment\Technical Team\STS Coal Loggers\Blaenavon L537
Blaenavon | Weir | 537.4 | Y | South Wales | 324560 | 208930 | Consented Discharge | Temperature Logger | 40638 | 40645 | 7.163 | 11.0458 | 14.643 | [9 empty] | J:\Environment\Technical Team\STS Coal Loggers\Blaenavon L537
Blairingone | Consented Discharge | 575.4 | Y | Scotland | 298146 | 697750 | Pumped Passive | Logger Data | 42828.4375 | 43678.4583 | 0.3 | 9.5877 | 22.43 | [8 empty] | Readings are very seasonal, mostly dependant on ambient air temperature | J:\Environment\Technical Team\STS Coal Loggers\Blairingone L575
Blenkinsop | Smallburn Shaft | 607.1 | Y | North East | 367006 | 564317 | Active - Passive (Chemical Addition | Water Level logger | 41605.5242 | 42010.4825 | 7.827 | 12.7859 | 13.803 | [8 empty] | Data taken from 03/07/2012 to 23/02/13 | J:\Environment\Technical Team\STS Coal Loggers\Blenkinsopp Shaft L607
Blindwells | Pumping B/H | 656.1 | Y | Scotland | 341785 | 674804 | Pumped Passive | Water Level Logger | 43195 | 43679 | 10.27 | 11.5375 | 12.01 | [9 empty] | J:\Environment\Technical Team\STS Coal Loggers\Blindwells L656\Blindwells Pumping BH
Blindwells | Pumping BH 5A | 656.4 | Y | Scotland | 341622 | 674753 | Pumped Passive | Temperature Logger | 40864 | 41130 | 10.74 | 11.5763 | 14.073 | [9 empty] | \\infprod.tca\shared_folders\Environment\Environment Department Team Folder\Temperature Data\Logger Data\Blindwells (L656)\Blindwells Pumping Borehole 5A (656.40)
Blindwells | Cascade | 656.55 | Y | Scotland | 341763 | 674793 | Cascade Outflow | Temperature Logger | 42517 | 42704 | 9.49 | 11.4967 | 21.85 | [9 empty] | \\infprod.tca\shared_folders\Environment\Environment Department Team Folder\Temperature Data\Logger Data\Blindwells (L656)\Blindwells Cascade (656.55)
Boldon | No.1 Shaft (South) | 17.1 | Y | North East | 434655 | 562252 | Shaft | Water Level Logger | 42592.625 | 43668.0834 | 14.2 | 14.6 | 15.2 | [9 empty] | J:\Environment\Technical Team\STS Coal Loggers\Boldon L17
Boythorpe | Discharge | 33.1 | Y | Yorkshire | 437600 | 370900 | Discharge | On Site Testing | 39969 | 43621 |  | 11.6 |  |  |  |  | 48.7 |  |  |  | 6.41 | Single on site reading | \\infprod.tca\shared_folders\Environment\Environment Department Team Folder\Temperature Data\On Site Spot Readings
Bridgewater Canal | Bottom | 29.3 | Y | North West | 374828 | 400544 | Cascade Outflow | Temperature Logger | 40793 | 40793 | 11.93 | 12.06 | 12.47 | [7 empty] | 7.23 |  | \\infprod.tca\shared_folders\Environment\Environment Department Team Folder\Temperature Data\Cascade (Aeration) Report
Bridgewater Canal | Top | 29.3 | Y | North West | 374828 | 400544 | Cascade Outflow | Temperature Logger | 40793 | 40793 | 11.91 | 11.98 | 12.17 | [7 empty] | 6.95 |  | \\infprod.tca\shared_folders\Environment\Environment Department Team Folder\Temperature Data\Cascade (Aeration) Report
Broadclough | Discharge | 639 | Y | North West | 386895 | 424387 | Discharge | On Site Testing | 39344 | 39344 |  | 10 |  | 0.5 |  |  | 21.5 | [5 empty] | \\infprod.tca\shared_folders\Environment\Environment Department Team Folder\Temperature Data\On Site Spot Readings
Broken Banks | Primary Discharge | 325.2 | Y | North East | 419532 | 529584 | Discharge | On Site Testing | 1995 | 1995 |  | 10.9 |  | 140 |  |  | 1.8 | 1177 |  |  | 6.5 |  | https://qjegh.lyellcollection.org/content/qjegh/28/Supplement_2/S101.full.pdf
Broomhill | Borehole | 804.1 | Y | North East | 424464 | 601079 | Borehole | Water Level Logger | 43266 | 43476 | 11.06 | 11.075 | 14.413 | [8 empty] | Data taken from 2/8/17 onwards as previous data contained errors | J:\Environment\Technical Team\STS Coal Loggers\Broomhill BH L804
Cadley Hill | Borehole | 407.1 | Y | South Derbyshire | 427952 | 319076 | Borehole | Pumping Test (Raw Pumped) | 40172 | 40206 | 9.6 | 12.48 | 14.4 |  |  |  | 34.285 | 18431.47 |  |  | 6.544 | Data taken from "Raw Pumped" values | J:\Environment\Lee Wyatt\Pumping Tests\Cadley Hill Pumping Test
Cairnhill | Discharge |  | Y | Scotland | 262785 | 623410 | Discharge | On Site Testing | 1995 | 1995 |  | 17.9 |  | 0.09 |  |  | 6.74 |  |  |  | 7.6 |  | \\infprod.tca\shared_folders\Environment\Environment Department Team Folder\Temperature Data\Public (Non CA) Data
Cameron | Dysart Main B/H | 170.1 | Y | Scotland | 334610 | 699140 | Shaft | Water Level Logger
Cannock Wood | Cascade |  | Y | West Midlands | 403552 | 312589 | Borehole | Temperature Logger | 42514 | 42651 | 11.52 | 15.6719 | 19.73 | [8 empty] | Data taken from 24/07/2016 onwards as previous data contained errors | \\infprod.tca\shared_folders\Environment\Environment Department Team Folder\Temperature Data\Temperature loggers\Cannock Wood Cascade
Cannock Wood | Monitoring Borehole | 682.1 | Y | West Midlands | 403552 | 312589 | Pumped Passive | Logger Data | 43000 | 43688 | 15.97 | 17.067 | 17.14 | [9 empty] | \\infprod.tca\shared_folders\Environment\Technical Team\STS Coal Loggers\Cannock Wood L682\682.10_Monitoring Borehole
Caphouse | Hope Shaft | 39.1 | Y | North East | 424864 | 416190 | Pumped Discharge | On Site Testing | 2009 | 2009 |  | 14.2 |  | 76 |  |  | 42.5 | 2943 |  |  | 7.01 |  | \\infprod.tca\shared_folders\Environment\Environment Department Team Folder\Temperature Data\Public (Non CA) Data
Carling How | Shaft Discharge | 7.4 | N | North East | 471140 | 519215 | Shaft | On Site Testing | 40091 | 40091 |  | 14.7 |  | 20 |  |  | 21.4 |  |  |  | 7 |  | \\infprod.tca\shared_folders\Environment\Environment Department Team Folder\Temperature Data\Public (Non CA) Data
Carr and Craggs | Adit Discharge | 668.1 | Y | North West | 389162 | 425881 | Adit | On Site Testing | 39757 | 39757 |  | 9.8 |  | 3.72 | [6 empty] | 5.48 |  | \\infprod.tca\shared_folders\Environment\Environment Department Team Folder\Temperature Data\On Site Spot Readings
Coalburn Mine (Muir Burn) | Discharge |  | Y | Scotland | 257424 | 614414 | Discharge | On Site Testing | 38961 | 38961 |  | 11.8 | [8 empty] | 7.24 |  | \\infprod.tca\shared_folders\Environment\Environment Department Team Folder\Temperature Data\On Site Spot Readings
Cuthill Top | Stepped Cascade Top Inlet | 591.1 | Y | Scotland | 299056 | 662874 | Cascade Outflow | Temperature Logger | 40744 | 40744 | 10.37 | 11.02 | 12.12 | [9 empty] | \\infprod.tca\shared_folders\Environment\Environment Department Team Folder\Temperature Data\Cascade (Aeration) Report
Dawdon | Shaft | 24.1 | Y | East of Wear | 443580 | 547810 | Shaft | ECT Log 2000 | 2000 | 2000 | 13.5909 | 18.0986 | 23.2 | [8 empty] | Log from -108.52 to -486.3 mAOD | \\infprod.TCA\shared_folders\Environment\Technical Team\Shaft logging\North East\East of Wear\dawdon
Dawdon | Shaft | 24.1 | Y | East of Wear | 443580 | 547810 | Shaft | ECT Log 2005 | 2005 | 2005 | 11.3472 | 16.7492 | 23.1057 | [8 empty] | Log from -6.955 to -483.853 mAOD | \\infprod.TCA\shared_folders\Environment\Technical Team\Shaft logging\North East\East of Wear\dawdon
Dawdon | Shaft | 24.1 | Y | East of Wear | 443580 | 547810 | Shaft | ECT Log 2004 | 2004 | 2004 | 11.3712 | 16.9153 | 23.064 | [8 empty] | Log from -25.13 to -483.93 mAOD | \\infprod.TCA\shared_folders\Environment\Technical Team\Shaft logging\North East\East of Wear\dawdon
Dawdon | Shaft | 24.1 | Y | East of Wear | 443580 | 547810 | Shaft | ECT Log 2006 | 2006 | 2006 | 11.1345 | 16.5119 | 22.9965 | [8 empty] | Log from -38.91 to -509.88 mAOD | \\infprod.TCA\shared_folders\Environment\Technical Team\Shaft logging\North East\East of Wear\dawdon
Dawdon | Shaft | 24.1 | Y | East of Wear | 443580 | 547810 | Shaft | ECT Log 2003 | 2003 | 2003 | 12.014 | 16.9335 | 22.975 | [8 empty] | Log from -27.03 to -483.93 mAOD | \\infprod.TCA\shared_folders\Environment\Technical Team\Shaft logging\North East\East of Wear\dawdon
Dawdon | Shaft | 24.1 | Y | East of Wear | 443580 | 547810 | Shaft | ECT Log 2008 | 2008 | 2008 | 11.2183 | 16.378 | 22.6992 | [8 empty] | Log from -40.33 to -464.91 mAOD | \\infprod.TCA\shared_folders\Environment\Technical Team\Shaft logging\North East\East of Wear\dawdon
Douglas Discharge | Rigside Day Level | 571.1 | Y | Scotland | 286721 | 635603 | Discharge | Temperature Logger | 42773 | 43042 | 8.04 | 10.35 | 11.54 | [9 empty] | J:\Environment\Technical Team\STS Coal Loggers\Douglas L571
Easthouses | Great Seam Borehole | 787.1 | Y | Scotland | 334193 | 665977 | Shaft | ETC Log 2019 | 43657 | 43657 | 9.76 | 11.26 | 15.86 | [8 empty] | Range of log from 46.5mbgl to 229.2mbgl | \\infprod.tca\shared_folders\Environment Media\Mine_Water_CCTV_Survey\CCTV Shafts and Boreholes\Easthouses BH\Easthouses Great Seam BH 20190711
Easthouses
Elginhaugh | Discharge |  |  | Scotland |  |  | Discharge | On Site Testing | 34889 | 34889 |  | 13.8 | [8 empty] | 5.7 | Long-term changes in the quality of polluted minewater discharges - Scotland | \\infprod.tca\shared_folders\Environment\Environment Department Team Folder\Temperature Data\Public (Non CA) Data
Fordell Upper Discharge | Discharge | 588.1 | Y | Scotland | 314815 | 685510 | Discharge | Water level logger | 42471 | 43320 | 10.02 | 10.8798 | 11.47 | [9 empty] | J:\Environment\Technical Team\STS Coal Loggers\Fordell Upper Discharge L588
Frances | Cascade | 163.15 | Y | Scotland | 330940 | 694010 | Pumped | Temperature logger | 42662 | 43626.4167 | 7.707 | 11.21 | 19.76 | 180 | N/A | 0.5 | 60.306 | 4303.27 | 621.75 | 1445.774 | 6.41 | Data taken from 21/05/2017 onwards as previous data contained errors - ensure shaft logger 163.1 seperated from cascade data | J:\Environment\Environment Department Team Folder\Temperature Data\Temperature loggers\Frances Cascade
Frances | Shaft | 163.1 | Y | Scotland | 330986 | 693887 | Pumped Passive | Logger Data | 42601 | 43304 | 14.01 | 14.1796 | 14.52 | [9 empty] | \\infprod.tca\shared_folders\Environment\Environment Department Team Folder\Temperature Data\Logger Data\Frances (L163)\Frances Shaft
Glenbuck | Discharge | 720.1 | Y | Scotland | 234520 | 627652 | Gravity Discharge | On Site Testing | 38960 | 38960 |  | 10.4 | [8 empty] | 6.81 | Single on site reading | \\infprod.tca\shared_folders\Environment\Environment Department Team Folder\Temperature Data\On Site Spot Readings
Graig Fawr (Celynen North) | Shaft | 512.1 | Y | South Wales | 321223 | 197453 | Shaft | Logger data | 39875 | 40296 | 11.98 | 12.94 | 13.17 | 47.06 | [7 empty] | Temperature of mine water discharge at weir recorded | J:\Environment\Environment Department Team Folder\Temperature Data\Logger Data\Graig Fawr (Celynen North)
Hartington | Shaft Log | 424.1 | Y | East Midlands | 443399 | 375377 | Shaft | ECT Log 2017 | 42872 | 42872 | 14.21 | 14.35 | 14.99 | [8 empty] | Range of log from 75.6mBGL to 228mBGL | J:\Environment\Environment Department Team Folder\Temperature Data\EC-T Surveys\Hartington Shaft
Horden | Shaft Log | 40.1 | Y | North East | 444225 | 541858 | Pumped | ECT Log 2008 | 2008 | 2008 | 12.21 | 18.03 | 19.5 | [8 empty] | Range of log from -15.50mAOD to -316.30mAOD | J:\Environment\Environment Department Team Folder\Temperature Data\EC-T Surveys\Horden Shaft
Horden | Shaft Log | 40.1 | Y | North East | 444225 | 541858 | Pumped | ECT Log 2006 | 2006 | 2006 | 16.2 | 17.24 | 19.01 | [8 empty] | Range of log from-11.8mAOD to -342.64mAOD | J:\Environment\Environment Department Team Folder\Temperature Data\EC-T Surveys\Horden Shaft
Horden | Shaft Log | 40.1 | Y | North East | 444225 | 541858 | Pumped | ECT Log 2005 | 2005 | 2005 | 14.8 | 16.73 | 18.57 | [8 empty] | Range of log from -13.55mAOD to -316.39mAOD | J:\Environment\Environment Department Team Folder\Temperature Data\EC-T Surveys\Horden Shaft
Horden | Shaft Log | 40.1 | Y | North East | 444225 | 541858 | Pumped | ECT Log 2004 | 2004 | 2004 | 13.87 | 15.98 | 16.99 | [8 empty] | Range of log from -16.94mAOD to -313.59mAOD | J:\Environment\Environment Department Team Folder\Temperature Data\EC-T Surveys\Horden Shaft
Horden | Shaft Log | 40.1 | Y | North East | 444225 | 541858 | Pumped | ECT Log 12/2003 | 37956 | 37956 | 12.97 | 14.74 | 18.211 | [8 empty] | Range of log from -16.44mAOD to -316.34mAOD | J:\Environment\Environment Department Team Folder\Temperature Data\EC-T Surveys\Horden Shaft
Horden | Shaft Log | 40.1 | Y | North East | 444225 | 541858 | Pumped | ECT Log 9/2003 | 37865 | 37865 | 10.84 | 13.77 | 18.13 | [8 empty] | Range of log from -17.84mAOD to -317.44mAOD | J:\Environment\Environment Department Team Folder\Temperature Data\EC-T Surveys\Horden Shaft
Horden | Cascade | 40.45 | Y | North East | 444370 | 542030 | Pumped | Temperature logger | 42516 | 43579.5 | 5.29 | 16.2858 | 17.7 | 40 | N/A | [6 empty] | Cascade is located XXXm from shaft. Pipeline is part buried part above ground. Pump at approx XXXmBGL. Depth of shaft is XXXm | J:\Environment\Environment Department Team Folder\Temperature Data\Temperature loggers\Horden Cascade
Horden | Shaft | 40.1 | Y | North East | 444225 | 541858 | Pumped | Logger data | 42592 | 43593 | 12.01 | 12.82 | 14.11 |  | 76.8 | [6 empty] | Logger data available for pre-2016 but only looked at last years worth of data (small periods of data missing - highlighted in yellow) | J:\Environment\Technical Team\STS Coal Loggers\Horden L40
Joppa Day Level | Weir | 315.1 | Y | Scotland | 331500 | 673512 | Discharge | Water Level Logger | 42585 | 42804 | 4.88 | 14.2751 | 14.41 | [9 empty] | J:\Environment\Technical Team\STS Coal Loggers\Joppa Day Level L315
Kames | No 1 Shaft | 369.1 | Y | Scotland | 268481 | 626239 | Passive | Temperature Logger | 40134 | 40942 | 8.017 | 13.0306 | 13.333 | [9 empty] | J:\Environment\Technical Team\STS Coal Loggers\Kames L369
Karva | Borehole | 805.1 | Y | East Midlands |  |  | Shaft | Temperature logger | 43349.6088 | 43658.5046 | 8.88 | 11.6895 | 14.59 | [8 empty] | Data taken from 26/9/18 onwards as previous data contained errors | J:\Environment\Technical Team\STS Coal Loggers\Karva
Kingshill | Raw Pipe Outflow (Point A) | 417.1 | Y | Scotland | 285512 | 657314 | Discharge | On Site Testing | 40044 | 40044 |  | 13.9 | [8 empty] | 6.94 |  | \infprod.tca\shared_folders\Environment\Environment Department Team Folder\Temperature Data\On Site Spot Readings
Langton | Shaft | 451.1 | Y | East Midlands | 447468 | 355059 | Shaft | ECT Log 2013 | 41583 | 41583 | 10.6 | 18.52 | 20.93 | [8 empty] | Range of log from 101.6mBGL to 425.0mBGL | J:\Environment\Environment Department Team Folder\Temperature Data\EC-T Surveys\Langton Shaft
Langton | No.7 Shaft | 451.1 | Y | East Midlands | 447468 | 355059 | Shaft | Water level logger | 5th May 2016 | 43662 | 11.94 | 13.26 | 14.86 |  | 66 | [7 empty] | J:\Environment\Technical Team\STS Coal Loggers\Langton L451
Langwith | Shaft | 761.1 | Y | East Midlands | 452915 | 370692 | Shaft | ECT Log 2017 | 42872 | 42872 | 18.22 | 19.72 | 19.84 | [8 empty] | Range of log from 219.1mBGL to 269.1mBGL | J:\Environment\Environment Department Team Folder\Temperature Data\EC-T Surveys\Langwith Shaft
Lathallan Milll | Upwelling Discharge | 610.1 | Y | Scotland | 346460 | 706300 | Discharge | On Site Testing | 34889 | 34889 |  | 11.3 |  | 16 |  |  | 10.81 |  |  |  | 6.1 | Long-term changes in the quality of polluted minewater discharges (1995) | \\infprod.tca\shared_folders\Environment\Environment Department Team Folder\Temperature Data\Public (Non CA) Data
Leacroft | Monitoring Borehole | 640.1 | Y | West Midlands | 400028 | 309714 | Borehole | ETC Log 2019 | 43643 | 43643 | 11.27 | 12.91 | 14.76 | [8 empty] | Range of log from 5.01mbgl to 147.8mbgl | J:\Environment\Technical Team\Shaft logging\Staffordshire\Leacroft BH
Leven 4 BH | Borehole water level | 633.1 | Y | Scotland | 336451 | 699870 | Monitoring borehole | Water Level Logger | 40584 | 41039 | 11.673 | 11.9072 | 15.403 | [8 empty] | Range of Log from 10.61 to 12.75mAOD | J:\Environment\Technical Team\STS Coal Loggers\Leven 4 BH L633
Littleton | Monitoring Borehole | 782.1 | Y | West Midlands | 397028 | 312532 | Borehole | ETC Log 2019 | 43642 | 43642 | 10.43 | 11.46 | 13.95 | [8 empty] | Range of log from 122.5mbgl to 202.16mbgl | J:\Environment\Technical Team\Shaft logging\Staffordshire\Littleton BH
Lynemouth | Shaft | 708.1 | Y | North East | 429829 | 590469 | Pumped | On Site Testing | 42713 | 43025 | 14.52 | 15.07 | 15.39 | 100 | 56.9 | [6 empty] | Pumped water. Depth of pumps at approx XXXmBGL. Depth of shaft is XXXm. Data for May to July 2017 inclusive is missing from statistical analysis | J:\Environment\Environment Department Team Folder\Temperature Data\Logger Data\Lynemouth Shaft\Lynemouth 708.1 data.xlsx
Lynemouth No1 Shaft | Shaft | 708.1 | Y | North East | 429829 | 590469 | Shaft | ECT Log 2010 | 40386 | 40386 | 12.15 | 13.11 | 16.63 | [8 empty] | Range of log from 102.2mBGL to 143.1mBGL | J:\Environment\Environment Department Team Folder\Temperature Data\EC-T Surveys\Lynemouth Shaft
Michael | Shaft | 164.1 | Y | Scotland | 333568 | 696104 | Pumped | On Site Testing | [5 empty] | 50 | 10
Monckton Coke Works BH | Borehole Log | [5 empty] | Monitoring borehole | ECT Log 2012 | 41116 | 41116 | 17.61 | 19 | 20.42 | [8 empty] | Range of log from 300.3mBGL and 379.0mBGL | J:\Environment\Environment Department Team Folder\Temperature Data\EC-T Surveys\Monckton Coke Works BH
Morlais | Shaft discharge | 528.1 | Y | South Wales | 257225 | 202234 | Pumped | Temperature logger | 42514.3542 | 43656.5495 | 4.36 | 13.7826 | 19.69 | [8 empty] | Data Taken from 04/07/2016 to 24/09/2018 | J:\Environment\Environment Department Team Folder\Temperature Data\Temperature loggers\Morlais Raw Channel
Mosside BH | Borehole | 259.1 | Y | Scotland | 297800 | 667000 | Monitoring borehole | Water Level Logger | 42826 | 43133 | 4.81 | 9.5368 | 10.5 | [9 empty] | J:\Environment\Technical Team\STS Coal Loggers\Mosside L259
Niddrie (Wisp) BH | Borehole | 740.1 | Y | Scotland | 330720 | 671326 | Monitoring borehole | Water Level Logger | 42669 | 43285 | 10.52 | 11.873 | 12.3 | [8 empty] | Range of log from 28.02 to 30.3mAOD | J:\Environment\Technical Team\STS Coal Loggers\Niddrie (Wisp) BH L740
Pegswood Busty BH | Borehole water level | 442.1 | Y | North East | 423947 | 587378 | Monitoring borehole | Water level logger | [5 empty] | N/A | 80 | [6 empty] | Borehole to Busty Seam workings at XXmBGL. Casing ID is XXXmm
Pennyvennie No.3 |  |  | Y | Scotland | 248655 | 606625 |  | On Site Testing | 34890 | 34890 |  | 14.3 |  | 6 | [6 empty] | 6.9 | 3rd Party Data | \\infprod.tca\shared_folders\Environment\Environment Department Team Folder\Temperature Data\Public (Non CA) Data
Polkemmet No1 Shaft | Shaft | 135.1 | Y | Scotland | 293410 | 663992 | Shaft | Logger data | 42642 | 43648 | 15.46 | 18.4 | 18.68 |  | 63.2 | [6 empty] | Logger data available for pre-2016 but only looked at last years worth of data | J:\Environment\Environment Department Team Folder\Temperature Data\Logger Data\Polkemmet Shaft (L135)\Polkemmet logger data 2016-2017.xlsx
Randolph BH | Borehole water level | 222.1 | Y | Scotland | 330442 | 695632 | Monitoring borehole | Water Level Logger | 43080 |  | 12.19 | 12.2975 | 12.39 | [8 empty] | Range of Log from 1.86 to 2.62mAOD | J:\Environment\Technical Team\STS Coal Loggers\Randolph L222
Rigside BH | Borehole | 634.1 | Y | Scotland | 286850 | 635552 | Monitoring borehole | Water Level Logger | 42745 | 43068 | 5.28 | 10.5052 | 13.99 | [9 empty] | J:\Environment\Technical Team\STS Coal Loggers\Rigside BH L634
Saltburn | Pumping borehole |  | N | #N/A | #N/A | #N/A | Pumped | On Site Testing | [5 empty] | 30
Silverdale | Top of Cascade | 457.8 | Y | West Midlands | 382060 | 346770 | Pumped | Temperature logger | 43305.5067 | 43628.5 | 14.99 | 15.0628 | 15.94 | [8 empty] | Data taken from 29/10/2018 to 30/10/2018 | J:\Environment\Environment Department Team Folder\Temperature Data\Temperature loggers\Silverdale Cascade
Six Bells (Vivian) | Cascade | 444.25 | Y | South Wales | 321830 | 203635 | Pumped | Temperature logger | 42514 | 43644.486 | -5.98 | 18.471 | 28.05 | [8 empty] | Logger data missing from Sept 2018 to April 2019 | J:\Environment\Environment Department Team Folder\Temperature Data\Temperature loggers\Six Bells Cascade
Six Bells (Vivian) | Pumping borehole | 444.1 | Y | South Wales | 321951 | 203548 | Pumped | Logger data | 42690 | 43010 | 14.8 | 17.2479 | 18.2 |  | 29.95 | [6 empty] | Logger data available for pre-2016 but only looked at last years worth of data | J:\Environment\Environment Department Team Folder\Temperature Data\Logger Data\Vivian (Six Bells) (L444)\Six Bells (Vivian) 444.1 - 2016 to 2017.xlsx
Star Road | Discharge |  |  |  | 329600 | 702500 | Discharge | On Site Testing | 34889 | 34889 |  | 11.4 |  | 3 |  |  | 4.02 |  |  |  | 6.5 | Long-term changes in the quality of polluted minewater discharges (1995) | \\infprod.tca\shared_folders\Environment\Environment Department Team Folder\Temperature Data\Public (Non CA) Data
Stony Heap | Borehole | 382.1 | Y | North East | 414785 | 551565 | Borehole | ECT Log 2009 | 40164 | 40164 | 9.16 | 9.88 | 10.9 |  | 12 |  | 5.89 | 1883 | 78 | 796 | 7.63 | Range of log from 12.2mBGL to 134.0mBGL | J:\Environment\Environment Department Team Folder\Temperature Data\EC-T Surveys\Stoney Hall BHs
Taff Merthyr | Raw Mine Water | 527.1 | Y | South Wales | 310290 | 199020 | Pumped | Temperature logger | 42514 | 43616.5284 | 9.08 | 11.9292 | 19.05 | [8 empty] | Data taken from 13/06/2016 to 31/05/2019 as other data contained errors | J:\Environment\Environment Department Team Folder\Temperature Data\Temperature loggers\Taff Merthyr
Tollcross Burn | Borehole |  | Y | Scotland | 267400 | 664900 | Monitoring borehole | On Site Testing | 39680 | 39680 |  | 11.4 |  | 30 | [6 empty] | 6.8 |  | \\infprod.tca\shared_folders\Environment\Environment Department Team Folder\Temperature Data\On Site Spot Readings
West Cannock No 5 | Aquifer Borehole | 491.1 | Y | West Midlands | 401033 | 314133 | Borehole | ETC Log 2019 | 43641 | 43641 | -0.58 | 13.23 | 15.86 | [8 empty] | Range of log from 2.12mbgl to 39.89mbgl | J:\Environment\Technical Team\Shaft logging\Staffordshire\West Cannock No 5 Aquifer BH
West Cannock No 5 | Seam Borehole | 491.2 | Y | West Midlands | 400951 | 314158 | Borehole | ETC Log 2019 | 43641 | 43641 | 10.47 | 12.11 | 14.76 | [8 empty] | Range of log from 132.51mbgl to 260mbgl | J:\Environment\Technical Team\Shaft logging\Staffordshire\West Cannock No 5 Seam BH
Whitrigg BH | Borehole | 258.1 | Y | Scotland | 297500 | 664900 | Monitoring borehole | Water Level Logger | 42776 | 43133 | 5.27 | 10.6136 | 11.27 | [9 empty] | J:\Environment\Technical Team\STS Coal Loggers\Whitrigg L258
Williamthorpe | Shaft | 484.1 | Y | East Midlands | 442738 | 366611 | Shaft | ECT Log 2017 | 42872 | 42872 | 11.52 | 12.18 | 14.74 | [8 empty] | Range of log from 136.0mBGL to 328.3mBGL | J:\Environment\Environment Department Team Folder\Temperature Data\EC-T Surveys\Williamthorpe Shaft
Wilsontown (Mousewater) | Raw Discharge | 416.1 | Y | Scotland | 294870 | 653248 | Passive | Temperature Logger | 40134 | 40374 | 1.36 | 7.3442 | 18.01 | [9 empty] | J:\Environment\Technical Team\STS Coal Loggers\Wilsontown (Mousewater) L416
Woodside | Shaft | 530.1 | Y | East Midlands | 444765 | 344463 | Shaft | ECT Log 2010 | 40185 | 40185 | 7 | 13.65 | 16.46 |  | 77.6 |  | 8.58 | 2462 | 252 | 485 | 6.7 | Range of log from 77.6mBGL to 245.7mBGL | J:\Environment\Environment Department Team Folder\Temperature Data\EC-T Surveys\Woodside Shaft\Woodside Logs.xlsx
Woodside | Shaft | 530.1 | Y | East Midlands | 444765 | 344463 | Shaft | Logger data | 42996 | 43475 | 7.6 | 12.07 | 16.4 |  | 81 | [7 empty] | J:\Environment\Technical Team\STS Coal Loggers\Woodside L530
Woolley | Stepped Cascade Top Inlet | 83.15 | Y | Yorkshire | 430572 | 411510 | Pumped | Temperature logger | 43306.5872 | 43496.5247 | 14.93 | 15.8932 | 18.73 | [8 empty] | Data taken from 25/07/2018 onwards as previous data contained errors | J:\Environment\Environment Department Team Folder\Temperature Data\Temperature loggers\Woolley Cascade
Updated for to 2019
Historical Electrical Conductivity Logs
Bryn Kearsey Pending Updates

## Sheet1
| Active treatment | Pumped passive treatment | Pumped no treatment | gravity passive treatment
| blenkisopp | Kibblesworth | Chester South Moor | Blaenavon
| clough foot | A Winning | Kimlesworth | Chelle Heath Road
| deerplay | Allerdean Mill |  | Dalquharran
| frances | Aspull Sough |  | Ewanrigg
| Old meadows | Bates |  | Fennyfield
| Polkemmet | Blindwells |  | Garth Tonmawr
| Vivian | Bridgewater |  | Glyncastle
| Acomb | Bullhouse |  | Glyncorrwg
| Dawdon | Cannock Wood |  | Gwynfi
| Ynysarwed | Caphouse |  | Kames
|  | Cuthill |  | Lathallan Mill
|  | Downbrook |  | Mains of Blairingone
|  | East Edmondsley |  | Minto
|  | Fender |  | Morlais
|  | Great Clifton |  | Pitfirrane
|  | Hockery Brook |  | Pool Farm
|  | Horden |  | Silkstone
|  | Lambley |  | Stony Heap
|  | Lindsay |  | Tan Y Garn
|  | Mid Cannock |  | Whitworth 1
|  | Mountaingate |  | Wilsontown
Pemberton
Sheephouse Wood
Silverdales
Strafford
Summersales
Taff Merthyr
Whittle
Woodside
Woolley
Data 2014-2015
Bailey et al 2016
mean T | 12.7 | 13.2 | 13.1 | 11.5
median T | 12.3 | 12.7 | - | 10.9
min T | 9.6 | 9.9 | 12.7 | 9.8
max T | 18.7 | 16.9 | 13.5 | 15.1
mean flow | 46.6 | 45.7 | 1 | 20.1
median flow | 41.3 | 23.3 | - | 14.5
min flow | 21.9 | 0.2 | 1 | 2.4
max flow | 108.9 | 294.6 | 1 | 75.6

## Temperature Sites
Site Name | Sub Site Number | Easting | Northing | Conductivity-Temperature Profile Log | Pumping Test/Trials | Cascade Report, 2011 | On site readings | Temperature Logger | 3rd Party Data | Comments | Coal | Availible On Summary Sheet
A Winning | 500.1 | 443608 | 357743 | Yes | Yes |  |  | Cascade and Treated Weir |  |  | Yes | Y
Aberbeeg North | 329.1 | 320681 | 201938 | [5 empty] | Yes | In Geol. Soc Spec Pub 198. Fingerprinting mine water in the eastern sector of the South Wales Coalfield | Yes
Acomb | 378.1 | 392565 | 566160 |  | Yes | Yes | Yes |  |  | Some on site data for cascade from Opus Report, 2011 | Yes | Y
Algernon | 279.1 | 432413 | 569267 |  |  |  |  | Water level logger |  |  | Yes | Y
Allerdean Mill | 718.1 | 397340 | 647555 |  |  |  | Yes |  |  |  | Yes
Aspull Sough | 328.2 | 359077 | 407160 |  |  |  | Yes |  |  | Some on site data for cascade from Opus Report, 2011 |  | Y
Auchengeich | 749.1 | 268079 | 670278 |  |  |  |  | Water level logger |  |  | Yes
Babbington-Bulwell | 759.1 | 452561 | 346292 | Yes |  |  |  | Water level logger |  |  | Yes | Y
Balgone Muirespot BH | 493.1 | 330614 | 701393 |  |  |  |  | Water level logger |  |  | Yes | Y
Balgonie Dalginch BH | 492.1 | 330500 | 699400 |  |  |  |  | Water level logger |  |  | Yes | Y
Barneycraig Discharge (Non Coal) |  | 380350 | 546790 |  |  |  |  | Logger in discharge |  |  | No | Y
Barnsley Main Shaft | 10.1 | 436498 | 406034 | Yes | [6 empty] | Yes | Y
Bates | 11.1 | 430619 | 582281 | Yes | Yes | Yes | Yes | Shaft and cascade |  | Some on site data for cascade from Opus Report, 2011 | Yes | Y
Bedlington A | 14.1 | 427370 | 582929 | [5 empty] | Yes | In QJEGH, 1989. Vol 22. p355-358. A note on the distribution,levels and temperatures of minewater in Northumberland and Durham Coalfield. | Yes | Y
Bensons Level |  | 322127 | 191295 |  |  |  | Yes |  | Yes | In Geol. Soc Spec Pub 198. Fingerprinting mine water in the eastern sector of the South Wales Coalfield | Yes | Y
Betws |  | 264701 | 211243 |  |  |  | Yes |  |  |  | Yes | Y
Bilston Glen Shaft | 432.1 | 327269 | 665076 | Yes | [6 empty] | Yes | Y
Blackclough Waterloose | 544.1 | 386516 | 427670 |  |  |  | Yes |  |  |  | Yes | Y
Blackvein |  | 322814 | 191091 |  |  |  | Yes |  |  |  | Yes | Y
Blackwood (Scotland) |  | 280300 | 643200 | [5 empty] | Yes | In QJEGH, 1999. v32. p69-70. Long-term changes in the quality of polluted minewater discharges from abandoned underground coal workings in Scotland. In Mine water pollution in Scotland: nature, extent and preventative strategies. Younger, 2001 | Yes | Y
Blaenavon | 537.1 | 324560 | 208930 |  |  |  | Yes | Treated discharge |  |  | Yes | Y
Blairingone Discharge | 575.1 | 298025 | 697400 |  |  |  | Yes | Logger in discharge |  |  | Yes | Y
Blenkinsopp BH | 712.1 | 366739 | 564513 |  | Yes |  | Yes |  |  |  | Yes | Y
Blenkinsopp Shaft | 607.1 | 367006 | 564317 | Yes | Yes | Yes | Yes | Water level logger |  | Some on site data for cascade from Opus Report, 2011 | Yes | Y
Blindwells | 656.1 | 341785 | 674804 |  |  | Yes | TBC | Boreholes and treated discharge |  | Some on site data for cascade from Opus Report, 2011 | Yes | Y
Boldon Shaft | 17.1 | 434655 | 562252 | Yes |  |  |  | Water level logger |  |  | Yes | Y
Boythorpe |  | 437600 | 370900 |  |  |  | Yes |  |  |  | Yes | Y
Brandon A | 16.1 | 424360 | 540016 | [5 empty] | Yes | In QJEGH, 1989. Vol 22. p355-358. A note on the distribution,levels and temperatures of minewater in Northumberland and Durham Coalfield. | Yes
Bridgewater Canal | 29.3 | 374828 | 400544 |  |  | Yes |  |  |  | Some on site data for cascade from Opus Report, 2011 |  | Y
Broadclough | 639.1 | 386895 | 424387 |  |  |  | Yes |  |  |  | Yes | Y
Broken Banks (Batts) | 325.2 | 419532 | 529584 | [5 empty] | Yes | In QJEGH, 1995. Vol 28. p101-113. Hydrogeochemistry of minewater flowing from abandoned coal workings in County Durham | Yes | Y
Broomhill BH | 804.1 | 424464 | 601079 |  |  |  |  | Water level logger |  |  | Yes | Y
Cadley Hill | 407.1 | 427952 | 319076 |  | Yes |  | Yes |  |  |  | Yes | Y
Cairnhill |  | 262785 | 623410 | [5 empty] | Yes | In QJEGH, 1999. v32. p69-70. Long-term changes in the quality of polluted minewater discharges from abandoned underground coal workings in Scotland | Yes | Y
Cambookeels Discharge (Non Coal) |  | 393489 | 538289 |  |  |  |  | Logger in discharge |  |  | No | Y
Cameron BH | 170.1 | 334610 | 699140 |  |  |  |  | Water level logger |  |  | Yes | Y
Cannock Wood | 682.1 | 403552 | 312589 |  | Yes | [5 empty] | Yes | Y
Caphouse | 39.1 | 424864 | 416190 | [5 empty] | Yes | In Alkalinity, temporary (CO2) and permanent acidity, McAllan et al 2009 | Yes | Y
Carling How (Non Coal) |  | 471140 | 519215 |  |  |  | Yes |  |  |  | No | Y
Carr and Craggs | 668.1 | 389162 | 425881 |  |  |  | Yes |  |  |  | Yes
Cefn Coed | 13.1 | 278536 | 203326 |  |  |  | TBC | Shaft and discharge |  |  | Yes | Y
Cefn Hengoed (Tir-yr-Berth) | 332.1 | 315358 | 196188 |  |  |  | Yes | Loggers in discharges | Yes | In Geol. Soc Spec Pub 198. Fingerprinting mine water in the eastern sector of the South Wales Coalfield | Yes | Y
Chatershaugh | 19.1 | 430862 | 553531 | Yes |  |  |  | Water level logger | Yes | In QJEGH, 1989. Vol 22. p355-358. A note on the distribution,levels and temperatures of minewater in Northumberland and Durham Coalfield. | Yes
Chester South Moor | 21.1 | 426835 | 549222 |  |  |  | Yes |  | Yes | In QJEGH, 1989. Vol 22. p355-358. A note on the distribution,levels and temperatures of minewater in Northumberland and Durham Coalfield. In Env. Geochem and Health. V21. p339-345. Hydrogeochemistry of Durham Coalfield minewater pumped to the River Wear, NE England | Yes | Y
Chilton Shaft |  | 427800 | 530700 | [5 empty] | Yes | In QJEGH, 1989. Vol 22. p355-358. A note on the distribution,levels and temperatures of minewater in Northumberland and Durham Coalfield. | Yes | Y
Chirm | 721.1 | 409790 | 597025 |  |  |  | Yes |  |  |  | Yes | Y
Choppington A | 22.1 | 425053 | 584042 | [5 empty] | Yes | In QJEGH, 1989. Vol 22. p355-358. A note on the distribution,levels and temperatures of minewater in Northumberland and Durham Coalfield. | Yes | Y
Claywheels Lane | 677.1 | 431995 | 391891 |  |  |  | Yes |  |  |  | Yes | Y
Clough Foot | 660.1 | 390515 | 423775 |  | Yes | Yes | Yes | Piezo to adit | Yes | In Alkalinity, temporary (CO2) and permanent acidity, McAllan et al 2009 | Yes | Y
Coalburn Mine (Muir Burn) |  | 257424 | 614414 |  |  |  | Yes |  |  |  | Yes | Y
Collins Green | 23.1 | 355496 | 394208 | TBC |  |  | Yes |  |  | Discrete samples and CCTV were done. Need to check if ECT log was done | Yes
Cowndenbeath BH | 790.1 | 316060 | 691617 |  |  |  |  | Water level logger |  |  | Yes
Cowshill Discharge (Non Coal) |  | 393920 | 542995 |  |  |  |  | Logger in discharge |  |  | No | Y
Craig yr Aber Discharges | 683.1 | 285637 | 184812 |  |  |  | Yes | Loggers in discharges |  |  | Yes | Y
Creswell Shaft | 755.1 | 452312 | 373626 | Yes | [6 empty] | Yes | Y
Crofton BH | 625.1 | 431685 | 581012 |  |  |  |  | Water level logger |  |  | Yes | Y
Crook |  | 418500 | 535600 | [5 empty] | Yes | In QJEGH, 1995. Vol 28. p101-113. Hydrogeochemistry of minewater flowing from abandoned coal workings in County Durham | Yes | Y
Cross Hands | 510.1 | 256877 | 212089 |  |  |  |  | Water level logger |  |  | Yes | Y
Crumlin | 533.1 | 259255 | 194210 | [5 empty] | Yes | In Geol. Soc Spec Pub 198. Fingerprinting mine water in the eastern sector of the South Wales Coalfield | Yes | Y
Cuthill | 591.1 | 299056 | 662874 |  |  | Yes | Yes |  |  | Some on site data for cascade from Opus Report, 2011 and CA Visit | Yes | Y
Cwm Clydach (Craig Cefn Parc) |  | 268227 | 202639 |  |  |  | Yes |  |  |  | Yes
Cymer |  | #N/A | #N/A |  |  |  | Yes |  |  |  | Yes
Cynon Adit |  | #N/A | #N/A |  |  |  | Yes |  |  |  | Yes
Dawdon | 24.1 | 443580 | 547810 | Yes | Yes |  |  | Shaft and heat pump |  |  | Yes
Deepcar | 659.1 | 429060 | 397965 |  |  |  | Yes |  |  |  | Yes
Deerplay | 412.1 | 387030 | 426715 |  |  | Yes | Yes |  |  | In Alkalinity, temporary (CO2) and permanent acidity, McAllan et al 2009 | Yes
Deerplay Waterloose | 543.1 | 385720 | 427580 |  |  |  | Yes |  |  |  | Yes
Doulgas Discharge | 571.1 | 286721 | 635603 |  |  |  | TBC | Logger in discharge |  |  | Yes
Downbrook | 717.1 | 355263 | 400686 |  | TBC |  | Yes |  |  |  | Yes
Duffryn Rhondda | 357.1 | 284413 | 195800 |  |  |  | Yes |  |  |  | Yes
Dukes Level | 741.1 | 403730 | 372303 |  |  |  | Yes | Shaft and discharge | Yes | In QJEGH, 1997. v30. p257-280. Hydrogeochemistry of coal mine drainage and other ferruginous water in north Derbyshire and south Yorkshire, UK | Yes
Easington Shaft | 85.1 | 443791 | 544134 | Yes |  |  |  | Water level logger |  |  | Yes
East Allen (Beaumont) Discharge (Non Coal) |  | 385360 | 546010 |  |  |  |  | Logger in discharge |  |  | No
East Chevington | 800.1 | 425909 | 599433 |  |  |  |  | Water level logger |  |  | Yes
East Edmondsley | 371.2 | 423100 | 549361 |  |  |  | Yes | Logger in discharge |  | Treated discharge | Yes
East Holywell (Fenwick) | 798.1 | 431120 | 573210 |  |  |  |  | Water level logger |  |  | Yes
Easthouses | 787.1 | 334193 | 665977 | Yes |  |  |  | Water level logger |  |  | Yes
Eldon BH | 747.1 | 426948 | 526944 | Yes |  |  | Yes |  |  |  | Yes
Elginhaugh | 344.1 | 331792 | 667033 |  |  |  | Yes |  | Yes | In QJEGH, 1999. v32. p69-70. Long-term changes in the quality of polluted minewater discharges from abandoned underground coal workings in Scotland. In Mine water pollution in Scotland: nature, extent and preventative strategies. Younger, 2001 | Yes
Ellington Shaft | 707.1 | 428372 | 591616 | Yes | [6 empty] | Yes
Ewanrigg | 235.1 | 304177 | 535330 |  |  | Yes | Yes |  |  | Some on site data for cascade from Opus Report, 2011 | Yes
Fender | 418.1 | 436399 | 375256 |  |  |  | Yes |  | Yes | 3rd Party data from Proc. 2nd IMAGE-TRAIN Advanced Study Course, June 2003. In Geol. Soc Spec Pub 236. Heat pumps as a tool for energy recovery from mining wastes. In QJEGH, 1997. v30. p257-280. Hydrogeochemistry of coal mine drainage and other ferruginous water in north Derbyshire and south Yorkshire, UK. In Alkalinity, temporary (CO2) and permanent acidity, McAllan et al 2009. | Yes
Fennyfield | 743.1 | 393555 | 401925 |  |  |  | Yes | Shaft and treated discharge |  |  | Yes
Fishburn BHs | 772.3 | 436089 | 531811 | Yes |  |  |  | Water level logger |  |  | Yes
Fishburn Shaft | 772.2 | 436107 | 531804 | [5 empty] | Yes | In QJEGH, 1989. Vol 22. p355-358. A note on the distribution,levels and temperatures of minewater in Northumberland and Durham Coalfield. | Yes
Force Crag (Non Coal) |  | 319950 | 521650 |  | Yes |  |  | Borehole and discharges |  |  | Yes
Fordell Day Level | 587.1 | 314755 | 685245 |  |  |  | Yes | TBC |  |  | Yes
Fordell No2 Shaft | 582.1 | 314988 | 686057 |  |  |  |  | Water level logger |  |  | Yes
Fordell Upper Discharge | 588.1 | 314815 | 685510 |  |  |  |  | Logger in discharge |  |  | Yes
Fordell Venerable Shaft | 786.1 | 315353 | 688462 |  |  |  |  | Water level logger |  |  | Yes
Fothergills |  | 309700 | 200520 | [5 empty] | Yes | In Geol. Soc Spec Pub 198. Fingerprinting mine water in the eastern sector of the South Wales Coalfield | Yes
Frances | 163.1 | 330986 | 693887 | Yes | Yes | Yes |  | Shaft and cascade | Yes | In Mine water pollution in Scotland: nature, extent and preventative strategies. Younger, 2001. Also some in Croxford et al 2004 IMWA, 2004 | Yes
Frazers Grove (Groove Rake) Shaft (Non Coal) |  | 389500 | 544200 | TBC | [6 empty] | No
Freeman Road | 768.1 | 425917 | 567373 |  |  |  |  | TBC |  |  | Yes
Garrigill Discharge (Non Coal) |  | 374383 | 542101 |  |  |  |  | Logger in discharge |  |  | No
Garw Fechan (Ystrad Fawr) |  | 290110 | 190150 |  |  |  | Yes |  |  |  | Yes
Gategill Discharge (Non Coal) |  | 332485 | 526140 |  |  |  |  | Logger in discharge |  |  | No
Glanddu Level (Carngethin Level) |  | 314907 | 196492 |  |  |  | Yes |  |  |  | Yes
Glenbuck | 720.1 | 234520 | 627652 |  |  |  | Yes |  |  |  | Yes
Glyncastle | 681.5 | 283466 | 202575 |  |  |  | Yes | Logger in discharge |  | Treated discharge | Yes
Goyt Moss Adit |  | 401772 | 372096 | [5 empty] | Yes | In QJEGH, 1997. v30. p257-280. Hydrogeochemistry of coal mine drainage and other ferruginous water in north Derbyshire and south Yorkshire, UK | Yes
Goytre |  | 278700 | 189700 |  |  |  | Yes |  |  |  | Yes
Graig Fawr (Celynen North) | 512.1 | 321223 | 197453 |  |  |  | Yes | Logger in discharge | Yes | In Geol. Soc Spec Pub 198. Fingerprinting mine water in the eastern sector of the South Wales Coalfield | Yes
Greens Level | 513.1 | 323200 | 191556 |  |  |  | Yes |  |  |  | Yes
Greystones-Whiteley |  | 431371 | 385008 |  |  |  | Yes |  | Yes | In QJEGH, 1997. v30. p257-280. Hydrogeochemistry of coal mine drainage and other ferruginous water in north Derbyshire and south Yorkshire, UK | Yes
Gwynfi (Corrwg Rhondda) | 277.1 | 289229 | 197302 |  |  |  | Yes |  |  |  | Yes
Hafodyrynys |  | #N/A | #N/A | [5 empty] | Yes | In Geol. Soc Spec Pub 198. Fingerprinting mine water in the eastern sector of the South Wales Coalfield | Yes
Hartington Shaft | 424.1 | 443399 | 375377 | Yes | [6 empty] | Yes
Hastings BH | 169.1 | 432265 | 577100 |  |  |  |  | Water level logger |  |  | Yes
Hauxley North NCB BH |  | 427990 | 603642 | Yes |  |  | Yes | Water level logger |  |  | Yes
Hauxley Shaft | 388.6 | 428326 | 603283 |  |  |  |  | Water level logger |  |  | Yes
Hawarden | 716.1 | 330670 | 365715 |  |  |  | Yes |  |  |  | Yes
Hawthorn Shaft | 86.1 | 438895 | 545851 | Yes |  |  |  | Water level logger |  |  | Yes
Haydock Sough Discharge | 340.1 | 353842 | 396847 |  |  |  | Yes | Logger in discharge |  |  | Yes
High Hauxley | 801.1 | 428216 | 602433 |  |  |  |  | Water level logger |  |  | Yes
Hockery Brook | 632.1 | 361530 | 405100 |  |  | Yes |  |  |  | Some on site data for cascade from Opus Report, 2011
Hope (Caphouse) | 39.1 | 424864 | 416190 |  | TBC |  | Yes |  | Yes |  | Yes
Horden | 40.1 | 444225 | 541858 | Yes | Yes |  |  | Shaft and cascade | Yes | Croxford et al, IMWA 2004 | Yes
Hunters Bar |  | 433200 | 385700 | [5 empty] | Yes | In QJEGH, 1997. v30. p257-280. Hydrogeochemistry of coal mine drainage and other ferruginous water in north Derbyshire and south Yorkshire, UK | Yes
Hutchinsons-Millhouses |  | 433765 | 383485 |  |  |  | Yes |  |  |  | Yes
Jacksons Bridge | 370.1 | 416456 | 407375 |  |  |  | Yes | Logger in discharge | Yes | In Alkalinity, temporary (CO2) and permanent acidity, McAllan et al 2009 | Yes
Joppa Day Level | 315.1 | 331500 | 673512 |  |  |  | Yes | Logger in discharge |  |  | Yes
Jowkin Wood | 709.1 | 385140 | 413000 |  |  |  | Yes |  |  |  | Yes
Kames | 369.1 | 268481 | 626239 |  |  |  | Yes | Logger in discharge |  |  | Yes
Kaysburn |  | 422200 | 546400 | [5 empty] | Yes | In QJEGH, 1989. Vol 22. p355-358. A note on the distribution,levels and temperatures of minewater in Northumberland and Durham Coalfield. | Yes
Kibblesworth | 43.1 | 424358 | 556232 |  |  | Yes | TBC |  | Yes | Some on site data for cascade from Opus Report, 2011 | Yes
Kimblesworth | 44.1 | 426044 | 546862 |  |  |  | TBC |  | Yes | In QJEGH, 1989. Vol 22. p355-358. A note on the distribution,levels and temperatures of minewater in Northumberland and Durham Coalfield. In Env. Geochem and Health. V21. p339-345. Hydrogeochemistry of Durham Coalfield minewater pumped to the River Wear, NE England. In Passive treatment of ferruginous mine waters using high surface area media. | Yes
Kinglassie Discharge | 746.1 | 323800 | 698365 |  |  |  | Yes | Logger in discharge |  |  | Yes
Kingshill | 417.1 | 285512 | 657314 |  |  |  | Yes |  |  |  | Yes
Ladysmith Shaft | 45.1 | 419370 | 525530 | Yes | [6 empty] | Yes
Lambley | 608.5 | 367720 | 559367 |  |  |  | Yes | Logger in discharge |  | Treated discharge weir | Yes
Langton Shaft | 451.1 | 447468 | 355059 | Yes |  |  |  | Water level logger |  |  | Yes
Langwith Shaft | 761.1 | 452915 | 370692 | Yes | [6 empty] | Yes
Lathallan Mill | 610.1 | 346460 | 706300 |  |  |  | Yes |  | Yes | In QJEGH, 1999. v32. p69-70. Long-term changes in the quality of polluted minewater discharges from abandoned underground coal workings in Scotland. CA Site visit In Mine water pollution in Scotland: nature, extent and preventative strategies. Younger, 2001. | Yes
Leven 4 BH | 633.1 | 336451 | 699870 | Yes |  |  |  | Water level logger |  |  | Yes
Limb Brook | 676.1 | 431786 | 381759 |  |  |  | Yes |  | Yes |  | Yes
Lindsay | 504.1 | 259090 | 210770 |  |  | Yes | Yes | Logger in discharge |  | Some on site data for cascade from Opus Report, 2011 | Yes
Liverton Water Drift (Non Coal) |  | 471018 | 518460 |  |  |  | Yes |  |  |  | No
Llanhilleth | 508.1 | 321970 | 200565 | [5 empty] | Yes | In Geol. Soc Spec Pub 198. Fingerprinting mine water in the eastern sector of the South Wales Coalfield | Yes
Lochhead BH | 171.1 | 332350 | 696450 |  |  |  |  | Water level logger |  |  | Yes
Longacres (Non Coal) |  | 466878 | 519493 |  |  |  |  | TBC |  |  | No
Lowlands Mill Pit | 453.1 | 413293 | 525043 |  |  |  | Yes |  |  |  | Yes
Lumley 6th Shaft | 49.1 | 431002 | 550577 | Yes |  |  |  |  | Yes | In QJEGH, 1989. Vol 22. p355-358. A note on the distribution,levels and temperatures of minewater in Northumberland and Durham Coalfield. In Env. Geochem and Health. V21. p339-345. Hydrogeochemistry of Durham Coalfield minewater pumped to the River Wear, NE England | Yes
Lumpsey (Non Coal) |  | 468553 | 518785 |  |  |  |  | TBC |  |  | No
Lynemouth Shaft | 708.1 | 429829 | 590469 | Yes | Yes |  |  | Water level logger |  |  | Yes
Maidens Hall BH |  | 424150 | 598900 |  |  |  |  | Water level logger |  |  | Yes
Mainsforth Shaft | 203.1 | 430666 | 531518 | Yes | [6 empty] | Yes
Markham Shaft | 102.1 | 444921 | 371889 | Yes | [6 empty] | Yes
Marske Mill (Non Coal) |  | 466240 | 520130 |  |  |  | Yes |  |  |  | No
Michael Shaft | 164.1 | 333568 | 696104 | Yes | Yes |  |  | Water level logger | Yes | In Mine water pollution in Scotland: nature, extent and preventative strategies. Younger, 2001 | Yes
Middlefield BH | 573.1 | 329185 | 697288 |  |  |  |  | Water level logger |  |  | Yes
Millwood Farm | 769.1 | 427484 | 529177 | Yes |  |  |  | Water level logger |  |  | Yes
Minsterley (Non Coal) |  | 335870 | 299970 |  |  |  | Yes | Logger in discharge |  |  | No
Minto | 284.1 | 320503 | 694777 |  |  | Yes | Yes | Logger in discharge |  | Some on site data for cascade from Opus Report, 2011 | Yes
Moira | 592.1 | 431638 | 314702 |  |  |  | Yes |  |  |  | Yes
Monckton Coke Works BH |  | 437400 | 411900 | Yes | [6 empty] | Yes
Monktonhall | 316.1 | 332237 | 670165 |  | TBC | [5 empty] | Yes
Moor Lane BH | 773.1 | 425870 | 526976 | Yes |  |  |  | Water level logger |  |  | Yes
Moorgreen | 758.1 | 448299 | 348548 | Yes |  |  |  | Water level logger |  |  | Yes
Morlais | 528.1 | 257225 | 202234 |  |  | Yes | Yes | TBC | Yes | In Proc. 2nd IMAGE-TRAIN Advanced Study Course, June 2003. In Geol. Soc Spec Pub 236. Heat pumps as a tool for energy recovery from mining wastes | Yes
Morton Shaft | 488.1 | 441355 | 360376 | Yes | [6 empty] | Yes
Mosside BH | 259.1 | 297800 | 667000 |  |  |  |  | Water level logger |  |  | Yes
Mountain Gate | 750.1 | 260327 | 211444 |  |  |  | Yes | Logger in discharge |  | Treated discharge weir | Yes
Muiredge Chemiss BH | 251.1 | 335210 | 698525 |  |  |  |  | Water level logger |  |  | Yes
Muirpark BH | 534.1 | 342346 | 672905 |  |  |  |  | Water level logger |  |  | Yes
Nant Llesg | 751.1 | 310615 | 207915 |  |  |  |  | Water level logger |  |  | Yes
Nant y Fedw |  | 287779 | 195810 |  |  |  | Yes |  |  |  | Yes
Nantyfyllon |  | 284850 | 192750 |  |  |  | Yes |  |  |  | Yes
Nent Haggs (Non Coal) |  | 376620 | 545020 |  |  |  | TBC | Logger in discharge |  |  | No
Netherseal | 760.1 | 427672 | 315583 | Yes | [6 empty] | Yes
New Brancepeth |  | 422200 | 542000 | [5 empty] | Yes | In QJEGH, 1989. Vol 22. p355-358. A note on the distribution,levels and temperatures of minewater in Northumberland and Durham Coalfield. | Yes
New Delaval | 55.1 | 429120 | 580237 | [5 empty] | Yes | In QJEGH, 1989. Vol 22. p355-358. A note on the distribution,levels and temperatures of minewater in Northumberland and Durham Coalfield. | Yes
Newstead | 757.1 | 452615 | 352803 | Yes |  |  |  | Water level logger |  |  | Yes
Nicholsons Shaft | 56.1 | 432847 | 548358 | Yes |  |  |  |  | Yes | In QJEGH, 1989. Vol 22. p355-358. A note on the distribution,levels and temperatures of minewater in Northumberland and Durham Coalfield. | Yes
Niddrie (Wisp) BH | 740.1 | 330720 | 671326 | Yes | Yes |  | Yes | Water level logger |  |  | Yes
North Loftus (Skinningrove) (Non Coal) |  | 471111 | 519241 |  |  |  | Yes |  |  |  | No
North Seaton | 57.1 | 428985 | 585828 | [5 empty] | Yes | In QJEGH, 1989. Vol 22. p355-358. A note on the distribution,levels and temperatures of minewater in Northumberland and Durham Coalfield. | Yes
Oakthorpe Bungalow BH | 58.1 | 432505 | 313460 |  |  |  |  | Water level logger |  |  | Yes
Ochil View (Lumphinnans) |  | #N/A | #N/A | [5 empty] | Yes | 3rd Party Data from Mine water as a resource: space heating and cooling via use of heat pump, Banks, D. 2002 | Yes
Ogmore Vale BH | 777.1 | 293305 | 191187 | Yes | [6 empty] | Yes
Old Fordel (Junkies) Discharge | 345.1 | 333668 | 667182 |  |  |  | Yes | Logger in discharge |  |  | Yes
Old Meadows | 267.1 | 386820 | 424200 |  |  |  | Yes |  | Yes | In Alkalinity, temporary (CO2) and permanent acidity, McAllan et al 2009 | Yes
Oxcroft Shaft | 214.2 | 447327 | 373285 | Yes | [6 empty] | Yes
Page Bank | 59.1 | 423221 | 535738 | [5 empty] | Yes |  | Yes
Page Bank | 59.1 | 423221 | 535738 | [5 empty] | Yes | In QJEGH, 1989. Vol 22. p355-358. A note on the distribution,levels and temperatures of minewater in Northumberland and Durham Coalfield. In Env. Geochem and Health. V21. p339-345. Hydrogeochemistry of Durham Coalfield minewater pumped to the River Wear, NE England | Yes
Pegswood BH | 442.1 | 423947 | 587378 |  |  |  |  | Water level logger |  |  | Yes
Pemberton | 674.1 | 356078 | 403481 |  |  | Yes | Yes |  |  | Aka Smithybrook | Yes
Pennyvennie No.3 |  | 248655 | 606625 | [5 empty] | Yes | In QJEGH, 1999. v32. p69-70. Long-term changes in the quality of polluted minewater discharges from abandoned underground coal workings in Scotland. In Mine water pollution in Scotland: nature, extent and preventative strategies. Younger, 2001 | Yes
Pinxton BH | 770.1 | 445121 | 355244 | Yes | [6 empty] | Yes
Pitfirane Discharge | 409.1 | 306200 | 685700 |  |  |  | Yes | TBC |  |  | Yes
Plas y Coed (Nant Ffrwd Oer) |  | 325810 | 200990 | [5 empty] | Yes | In Geol. Soc Spec Pub 198. Fingerprinting mine water in the eastern sector of the South Wales Coalfield | Yes
Polkemmet Shaft | 135.1 | 293410 | 663992 |  |  |  | TBC | Water level logger |  |  | Yes
Pontlottyn | 684.1 | 311590 | 206660 |  |  |  | TBC |  |  |  | Yes
Pool Farm | 589.1 | 298663 | 654240 |  |  |  | Yes |  |  | CA site visit | Yes
Quaking Houses |  | 417800 | 550900 | [5 empty] | Yes | In QJEGH, 1995. Vol 28. p101-113. Hydrogeochemistry of minewater flowing from abandoned coal workings in County Durham | Yes
Radford | 733.1 | 454806 | 339313 |  |  |  | Yes |  |  |  | Yes
Randolph BH | 222.1 | 330442 | 695632 |  |  |  |  | Water level logger |  |  | Yes
Rawdon Upper Seams | 604.1 | 431129 | 316297 |  |  |  |  | Water level logger |  |  | Yes
Rhondda Deep BH | 797.1 | 304261 | 191074 | Yes |  |  |  |  | Yes | Profiles done by BGS | Yes
Riddochill Shaft | 142.1 | 297516 | 666321 | Yes | [5 empty] | Not a depth profile, done by lowering a probe down the shaft | Yes
Riggonhead BH | 535.1 | 341618 | 675264 |  |  |  |  | Water level logger |  |  | Yes
Rigside BH | 634.1 | 286850 | 635552 |  |  |  |  | Water level logger |  |  | Yes
Ringinglow |  | 430115 | 383461 |  |  |  | Yes |  |  |  | Yes
River Hipper AMD1 |  | #N/A | #N/A | [5 empty] | Yes | In QJEGH, 1997. v30. p257-280. Hydrogeochemistry of coal mine drainage and other ferruginous water in north Derbyshire and south Yorkshire, UK | Yes
River Hipper AMD2 |  | #N/A | #N/A | [5 empty] | Yes | In QJEGH, 1997. v30. p257-280. Hydrogeochemistry of coal mine drainage and other ferruginous water in north Derbyshire and south Yorkshire, UK | Yes
Rookhope Discharge (Non Coal) |  | #N/A | #N/A |  |  |  | Yes |  |  |  | No
Saltburn (Non Coal) |  | 467375 | 519838 |  | Yes |  | Yes | Boreholes and treated discharge |  |  | Yes
Saltersford | 779.1 | 431004 | 313596 |  | Yes |  | Yes | Logger in discharge |  |  | Yes
Seaton Delaval Shaft | 68.1 | 429949 | 576305 |  |  |  |  | Water level logger | Yes | In QJEGH, 1989. Vol 22. p355-358. A note on the distribution,levels and temperatures of minewater in Northumberland and Durham Coalfield. | Yes
Seton BHs | 505.1 | 341428 | 674860 |  |  |  |  | Water level logger |  |  | Yes
Sheephouse Wood Adit | 401.1 | 423096 | 400042 |  | TBC |  | Yes | TBC | Yes | In QJEGH, 1997. v30. p257-280. Hydrogeochemistry of coal mine drainage and other ferruginous water in north Derbyshire and south Yorkshire, UK. In Alkalinity, temporary (CO2) and permanent acidity, McAllan et al 2009 | Yes
Shepley Dyke | 621.1 | 421264 | 410146 |  |  |  | Yes |  | Yes | In Alkalinity, temporary (CO2) and permanent acidity, McAllan et al 2009 | Yes
Sherburn Hill Shaft | 70.1 | 433579 | 542574 | Yes |  |  |  |  | Yes | In QJEGH, 1989. Vol 22. p355-358. A note on the distribution,levels and temperatures of minewater in Northumberland and Durham Coalfield. In Env. Geochem and Health. V21. p339-345. Hydrogeochemistry of Durham Coalfield minewater pumped to the River Wear, NE England | Yes
Shettleston (Glasgow) |  | #N/A | #N/A | [5 empty] | Yes | 3rd Party Data from Mine water as a resource: space heating and cooling via use of heat pump, Banks, D. 2002 | Yes
Silkstone | 312.1 | 429075 | 405595 |  |  |  | Yes |  |  |  | Yes
Silksworth | 687.1 | 436020 | 551430 |  |  |  |  | Water level logger |  |  | Yes
Silstone | 312.1 | 429075 | 405595 | [5 empty] | Yes | In Alkalinity, temporary (CO2) and permanent acidity, McAllan et al 2009 | Yes
Silverdale | 457.1 | 381491 | 346788 |  |  |  | Yes |  |  |  | Yes
Six Bells | 459.1 | 321885 | 202828 | [5 empty] | Yes | In Geol. Soc Spec Pub 198. Fingerprinting mine water in the eastern sector of the South Wales Coalfield | Yes
Six Bells (Vivian) | 444.1 | 321951 | 203548 |  |  |  | Yes | Logger in discharge | Yes | Treated discharge weir. In Geol. Soc Spec Pub 198. Fingerprinting mine water in the eastern sector of the South Wales Coalfield | Yes
Skinningrove (Non Coal) |  | 471125 | 519327 |  |  |  | Yes |  |  |  | No
Star Road (Scotland) |  | 329600 | 702500 | [5 empty] | Yes | In QJEGH, 1999. v32. p69-70. Long-term changes in the quality of polluted minewater discharges from abandoned underground coal workings in Scotland. In Mine water pollution in Scotland: nature, extent and preventative strategies. Younger, 2001 | Yes
Stoney Hall BH |  | #N/A | #N/A | Yes | [5 empty] | EA Site, CA Log | Yes
Stony Heap | 382.1 | 414785 | 551565 |  |  |  | TBC | Logger in discharge | Yes | Pond outlet weir. In QJEGH, 1995. Vol 28. p101-113. Hydrogeochemistry of minewater flowing from abandoned coal workings in County Durham | Yes
Strafford | 74.1 | 432242 | 404138 | Yes |  | Yes | Yes |  |  | Some on site data for cascade from Opus Report, 2011 | Yes
Summerley | 679.1 | 436502 | 378066 |  |  |  | Yes |  | Yes | In Alkalinity, temporary (CO2) and permanent acidity, McAllan et al 2009 | Yes
Summersales | 696.1 | 355050 | 403620 |  | Yes |  | Yes | TBC |  |  | Yes
Sunningdale Discharge | 715.1 | 317566 | 197356 |  |  |  | Yes | Logger in discharge |  |  | Yes
Syke-Dungcroft |  | 428252 | 389765 |  |  |  | Yes |  |  |  | Yes
Taff Merthyr | 527.1 | 310290 | 199020 |  |  | Yes | Yes | TBC |  | Some on site data for cascade from Opus Report, 2011 | Yes
Taff Merthyr North | 527.1 | 310290 | 199020 | [5 empty] | Yes | In Geol. Soc Spec Pub 198. Fingerprinting mine water in the eastern sector of the South Wales Coalfield | Yes
Taff Merthyr South | 527.1 | 310290 | 199020 | [5 empty] | Yes | In Geol. Soc Spec Pub 198. Fingerprinting mine water in the eastern sector of the South Wales Coalfield | Yes
Tan y Garn | 714.1 | 263160 | 209686 |  |  |  | Yes | RAPS Weir and Treated Discharge Weir |  |  | Yes
Thorpe Hesley Shaft | 198.1 | 438304 | 396375 | Yes |  |  |  | Water level logger |  |  | Yes
Thrislington Shaft | 202.1 | 430950 | 533868 | Yes | [6 empty] | Yes
Tindale (St Helens) | 385.1 | 419697 | 527105 | [5 empty] | Yes | In QJEGH, 1995. Vol 28. p101-113. Hydrogeochemistry of minewater flowing from abandoned coal workings in County Durham | Yes
Tollcross Burn (Springhill Farm) |  | 267400 | 664900 |  |  |  | Yes |  |  |  | Yes
Tram Road | 503.1 | 317975 | 195685 |  |  |  | Yes | TBC |  |  | Yes
Trelewis |  | 310200 | 199400 | [5 empty] | Yes | In Geol. Soc Spec Pub 198. Fingerprinting mine water in the eastern sector of the South Wales Coalfield | Yes
Tyne North | 791.1 | 426755 | 563855 |  |  |  |  | Water level logger |  |  | Yes
Ughill |  | 425300 | 390200 |  |  |  | Yes |  |  |  | Yes
Unstone | 660.1 | 390515 | 423775 | [5 empty] | Yes | In Alkalinity, temporary (CO2) and permanent acidity, McAllan et al 2009 | Yes
Unstone (2b) |  | 437521 | 377301 | [5 empty] | Yes | In QJEGH, 1997. v30. p257-280. Hydrogeochemistry of coal mine drainage and other ferruginous water in north Derbyshire and south Yorkshire, UK | Yes
Unstone (Mill House) |  | 437758 | 377037 | [5 empty] | Yes | In QJEGH, 1997. v30. p257-280. Hydrogeochemistry of coal mine drainage and other ferruginous water in north Derbyshire and south Yorkshire, UK | Yes
Urpeth B |  | #N/A | #N/A | [5 empty] | Yes | In QJEGH, 1989. Vol 22. p355-358. A note on the distribution,levels and temperatures of minewater in Northumberland and Durham Coalfield. | Yes
Ushaw Moor | 76.1 | 422031 | 542750 | [5 empty] | Yes | In QJEGH, 1989. Vol 22. p355-358. A note on the distribution,levels and temperatures of minewater in Northumberland and Durham Coalfield. | Yes
Vinovium | 78.1 | 421000 | 532159 | [5 empty] | Yes | In QJEGH, 1989. Vol 22. p355-358. A note on the distribution,levels and temperatures of minewater in Northumberland and Durham Coalfield. In Env. Geochem and Health. V21. p339-345. Hydrogeochemistry of Durham Coalfield minewater pumped to the River Wear, NE England. | Yes
Wandon BH | 253.1 | 403194 | 314431 |  |  |  |  | TBC |  |  | Yes
Wearmouth Glassworks | 762.1 | 438265 | 557415 | Yes | [6 empty] | Yes
Westoe Shaft | 95.1 | 437493 | 566789 | Yes | Yes |  |  | Water level logger |  |  | Yes
Wharncliffe Chase |  | 430430 | 395450 |  |  |  | Yes |  | Yes | In Alkalinity, temporary (CO2) and permanent acidity, McAllan et al 2009 | Yes
Wheal Jane (Non Coal) |  | 177129 | 42719 | Yes |  |  | Yes |  |  |  | No
Whitburn | 764.1 | 440871 | 563695 | Yes | Yes |  |  | TBC |  |  | Yes
Whitrigg BH | 258.1 | 297500 | 664900 |  |  |  |  | Borehole |  |  | Yes
Whittle | 394.1 | 418100 | 605240 |  |  | Yes | Yes | Borehole and treated discharge |  | Some on site data for cascade from Opus Report, 2011 | Yes
Williamthorpe Shaft | 484.1 | 442738 | 366611 | Yes | [6 empty] | Yes
Wilsontown (Mousewater) | 416.1 | 294870 | 653248 |  |  |  | Yes | TBC |  | Treated discharge weir | Yes
Woodside Shaft | 530.1 | 444765 | 344463 | Yes |  |  |  | TBC |  |  | Yes
Woolley | 83.1 | 430949 | 411162 |  |  | Yes | TBC |  | Yes | In Alkalinity, temporary (CO2) and permanent acidity, McAllan et al 2009 | Yes
Ynysarwed | 210.1 | 280858 | 201751 |  | Yes |  | Yes |  | Yes | 3rd Party data from Proc. 2nd IMAGE-TRAIN Advanced Study Course, June 2003 | Yes

## copy of Master List -Coal Sites
Site_No | Site_Title | Alternative_Name | Site_Sub_No | Site_Sub_Title | Type_of_site | Region | Water_Gas_Regime | Primary_Purpose | Source | Date_Received | Mine_Entry_Ref | Easting | Northing | map_OS_50k | OS_square | NGR | X_Y_Precision_m | Co-ord_Source | Elevation_m_AOD | Elevation_Precision_m | Z_info_source | Active_monitoring | Discharge | Pump | Water_Level | Treat_Water | Chemicals Used | Flow | Consented_Discharge | Weir | Sampling | Fan | Vent | Fill | Cap | Security | Temperature | Ex_Pumping_Site | Type | Third_party_site | Third_party_name | Site_Function | Contractor | Site_Visit_Frequency | Sub_Site_Visits_ per_ year | Parent_Site_Visits_per_year | Site_Comments | Sample_Programme | Water_Type | Sampling_report_name | Sampling_Point_Description | Report_Group_Title | Sampling_frequency | Samples_per_year | Location_Planning Authority | Country | Type | Treatment_Scheme | Sampling_Budget | Contractor | Lab | Num_Sampling_Points | Sampling_Comments | Sampling_Issues | Weeklly_suite | Num_weekly_suites_per_month | Monthly_suite | 3_monthly_suite | 6_monthly_suite | Extra_items_needed | Jan | Feb | Mar | Apr | May | Jun | Jul | Aug | Sep | Oct | Nov | Dec | last_review_date | last_update
500 | A Winning | Blackwell A Winning | 500.1 | No.1 Dc Shaft | Pumped Passive | East Midlands | Notts-Derbys Border | Mine Water Treatment | Area Rising Minewater | 2001-02-22 | 443357-001 | 443608 | 357743 | 120 | SK | SK 43608 57743 | 5 | Abandonment Plan | 106 | 5 | Abandonment Plan | 1 | 0 | 1 | 1 | 0 | 0 | 0 | 0 | 0 | 0 | 0 | 1 | 0 | 0 | 0 | 0 | 0 | Pump WLevel Flow Sample Vent | 0 |  | Operations | IWS south | 1 Weekly | 52 | 52 |  | COAL |  | Raw pumped | Raw water at shaft | North East Derbyshire | TBC |  | North East Derbyshire | England | p | p | Lia | IWS | TES | 0 |  |  |  |  | CA1 |  |  |  | 0 | 0 | 0 | 0 | 0 | 0 | 0 | 0 | 0 | 0 | 0 | 0 | 2013-05-17 | 2013-01-08
500 | A Winning | Blackwell A Winning | 500.2 | No.2 Uc Shaft | Pumped Passive | East Midlands | Notts-Derbys Border | Mine Water Treatment | Area Rising Minewater | 2001-02-22 | 443357-002 | 443630 | 357744 | 120 | SK | SK 43630 57744 | 5 | Abandonment Plan | 106 | 5 | Abandonment Plan | 1 | 0 | 0 | 0 | 0 | 0 | 0 | 0 | 0 | 0 | 0 | 1 | 1 | 0 | 0 | 0 | 0 | Vent Fill | 0 |  | Operations | IWS south | 1 Weekly | 52 | 0 | [36 empty] | 2013-05-17
500 | A Winning | Blackwell A Winning | 500.3 | Top of cascade | Pumped Passive | East Midlands | Notts-Derbys Border | Mine Water Treatment | Area Rising Minewater | 2001-02-22 |  | 443790 | 357640 | 120 | SK | SK 43790 57640 | 50 |  |  |  |  | 1 | 0 | 0 | 0 | 0 | 0 | 0 | 0 | 0 | 1 | 0 | 0 | 0 | 0 | 0 | 0 | 0 | Sample | 0 |  | Operations | IWS south | 1 Weekly | 52 | 0 |  | COAL |  | Top of cascade | water from pipe at top of cascade | North East Derbyshire | TBC |  | North East Derbyshire | England | p | p | Lia | IWS | TES | 0 |  |  |  |  | Fe_tot |  |  |  | 0 | 0 | 0 | 0 | 0 | 0 | 0 | 0 | 0 | 0 | 0 | 0 | 2013-05-17 | 2013-01-08
500 | A Winning | Blackwell A Winning | 500.4 | Bottom of cascade | Pumped Passive | East Midlands | Notts-Derbys Border | Mine Water Treatment | Area Rising Minewater | 2001-02-22 |  | 443790 | 357640 | 120 | SK | SK 43790 57640 | 50 |  |  |  |  | 1 | 0 | 0 | 0 | 0 | 0 | 0 | 0 | 0 | 1 | 0 | 0 | 0 | 0 | 0 | 0 | 0 | Sample | 0 |  | Operations | IWS south | 1 Weekly | 52 | 0 |  | COAL |  | Bottom of cascade |  | North East Derbyshire | TBC |  | North East Derbyshire | England | p | p | Lia | IWS | TES | 0 |  |  |  |  | Fe_tot |  |  |  | 0 | 0 | 0 | 0 | 0 | 0 | 0 | 0 | 0 | 0 | 0 | 0 | 2013-05-17 | 2013-01-08
500 | A Winning | Blackwell A Winning | 500.5 | Settlement Pond 1 Outflow | Pumped Passive | East Midlands | Notts-Derbys Border | Mine Water Treatment | Area Rising Minewater | 2001-02-22 |  | 443690 | 357660 | 120 | SK | SK 43690 57660 | 50 |  |  |  |  | 1 | 0 | 0 | 0 | 0 | 0 | 0 | 0 | 0 | 1 | 0 | 0 | 0 | 0 | 0 | 0 | 0 | Sample | 0 |  | Operations | IWS south | 1 Weekly | 52 | 0 |  | COAL |  | Sp1 1 out |  | North East Derbyshire | TBC |  | North East Derbyshire | England | p | p | Lia | IWS | TES | 0 |  |  |  |  | Fe_tot |  |  |  | 0 | 0 | 0 | 0 | 0 | 0 | 0 | 0 | 0 | 0 | 0 | 0 | 2013-05-17 | 2013-01-08
500 | A Winning | Blackwell A Winning | 500.6 | Settlement Pond 2 Outflow | Pumped Passive | East Midlands | Notts-Derbys Border | Mine Water Treatment | Area Rising Minewater | 2001-02-22 |  | 443690 | 357625 | 120 | SK | SK 43690 57625 | 50 |  |  |  |  | 1 | 0 | 0 | 0 | 0 | 0 | 0 | 0 | 0 | 1 | 0 | 0 | 0 | 0 | 0 | 0 | 0 | Sample | 0 |  | Operations | IWS south | 1 Weekly | 52 | 0 |  | COAL |  | Sp2 out |  | North East Derbyshire | TBC |  | North East Derbyshire | England | p | p | Lia | IWS | TES | 0 |  |  |  |  | Fe_tot |  |  |  | 0 | 0 | 0 | 0 | 0 | 0 | 0 | 0 | 0 | 0 | 0 | 0 | 2013-05-17 | 2013-01-08
500 | A Winning | Blackwell A Winning | 500.7 | Consented Discharge | Pumped Passive | East Midlands | Notts-Derbys Border | Mine Water Treatment | Area Rising Minewater | 2001-02-22 |  | 443535 | 357695 | 120 | SK | SK 43535 57695 | 50 |  |  |  |  | 1 | 0 | 0 | 0 | 0 | 0 | 0 | 1 | 1 | 1 | 0 | 0 | 0 | 0 | 0 | 0 | 0 | CD Weir Sample | 0 |  | Operations | IWS south | 1 Weekly | 52 | 0 |  | COAL |  | Final discharge |  | North East Derbyshire | TBC |  | North East Derbyshire | England | p | p | Lia | IWS | TES | 0 |  |  |  |  | CA1 |  |  |  | 0 | 0 | 0 | 0 | 0 | 0 | 0 | 0 | 0 | 0 | 0 | 0 | 2013-05-17 | 2013-01-08
500 | A Winning | Blackwell A Winning | 500.91 | Upstream of discharge by road | Pumped Passive | East Midlands | Notts-Derbys Border | Mine Water Treatment | Area Rising Minewater | 2001-02-22 |  | 444020 | 357660 | 120 | SK | SK 44020 57660 | 10 |  |  |  |  | 1 | 0 | 0 | 0 | 0 | 0 | 0 | 0 | 0 | 1 | 0 | 0 | 0 | 0 | 0 | 0 | 0 | Sample | 0 |  | Operations | IWS south | 1 Weekly | 52 | 0 |  | COAL |  | upstream discharge pipe | Upstream at Fordbridge lane | North East Derbyshire | TBC |  | North East Derbyshire | England | p | p | Lia | IWS | TES | 0 |  |  |  |  | CA1 |  |  |  | 0 | 0 | 0 | 0 | 0 | 0 | 0 | 0 | 0 | 0 | 0 | 0 | 2013-05-17 | 2013-01-08
500 | A Winning | Blackwell A Winning | 500.92 | Downstream of treated discharge pipe | Pumped Passive | East Midlands | Notts-Derbys Border | Mine Water Treatment | Area Rising Minewater | 2001-02-22 |  | 443355 | 357655 | 120 | SK | SK 43355 57655 | 50 |  |  |  |  | 1 | 0 | 0 | 0 | 0 | 0 | 0 | 0 | 0 | 1 | 0 | 0 | 0 | 0 | 0 | 0 | 0 | Sample | 0 |  | Operations | IWS south | 1 Weekly | 52 | 0 |  | COAL |  | downstream discharge pipe | 20 m downstream of discharge | North East Derbyshire | TBC |  | North East Derbyshire | England | p | p | Lia | IWS | TES | 0 |  |  |  |  | CA1 |  |  |  | 0 | 0 | 0 | 0 | 0 | 0 | 0 | 0 | 0 | 0 | 0 | 0 | 2013-05-17 | 2013-01-08
500 | A Winning | Blackwell A Winning | 500.93 | Downstream at Park Mill Farm footbridge | Pumped Passive | East Midlands | Notts-Derbys Border | Mine Water Treatment | Area Rising Minewater | 2001-02-22 |  | 442160 | 357270 | 120 | SK | SK 42160 57270 | 20 |  |  |  |  | 1 | 0 | 0 | 0 | 0 | 0 | 0 | 0 | 0 | 1 | 0 | 0 | 0 | 0 | 0 | 0 | 0 | Sample | 0 |  | Operations | IWS south | 1 Weekly | 52 | 0 |  | COAL |  | downstream footbridge | Downstream at footbridge by Park Mill Dirve | North East Derbyshire | TBC |  | North East Derbyshire | England | p | p | Lia | IWS | TES | 0 |  |  |  |  | CA1 |  |  |  | 0 | 0 | 0 | 0 | 0 | 0 | 0 | 0 | 0 | 0 | 0 | 0 | 2013-05-17 | 2013-01-08
564 | Abbots Close |  | 564.1 | Bottom Busty B/H | Monitoring | North East | West Of Wear | Monitoring | Area Rising Minewater | 2002-04-30 |  | 413946 | 535175 | 92 | NZ | NZ 13946 35175 | 20 | GPS | 0 | 20 |  | 1 | 0 | 0 | 1 | 0 | 0 | 0 | 0 | 0 | 0 | 0 | 1 | 0 | 0 | 0 | 0 | 0 | WLevel Vent | 0 |  | Monitoring | IWS north | 1 Monthly | 12 | 12 | [36 empty] | 2013-05-17
329 | Aberbeeg North |  | 329.1 | Shaft | Monitoring | South Wales | Ebbw Vale | Monitoring | Hazard H1042 | 1999-01-01 | 320201-011 | 320681 | 201938 | 171 | SO | SO 20681 01938 | 20 | Abandonment Plan | 0 | 20 |  | 1 | 0 | 0 | 1 | 0 | 0 | 0 | 0 | 0 | 0 | 0 | 0 | 0 | 0 | 0 | 0 | 0 | WLevel | 0 |  | Monitoring | IWS south | 3 Monthly | 4 | 4 | [36 empty] | 2013-05-17
329 | Aberbeeg North |  | 329.2 | Discharge | Monitoring | South Wales | Ebbw Vale | Monitoring | Hazard H1042 | 1999-01-01 |  | 320664 | 201941 | 171 | SO | SO 20664 01941 | 20 | GPS | 0 | 20 |  | 1 | 1 | 0 | 0 | 0 | 0 | 0 | 0 | 0 | 1 | 0 | 0 | 0 | 0 | 0 | 0 | 0 | P.Out Sample | 0 |  | Monitoring | IWS south | 3 Monthly | 4 | 0 |  | COAL |  | discharge |  | South Wales Eastern Valleys | 3 Monthly | 4 | Eastern Valleys | Wales | g | n | Lia | IWS | TES | 1 | [5 empty] | CA3 |  |  | Jan: CA3; Apr: CA3; Jul: CA3 | 2013-05-17 | 2006-01-01
713 | Abercarn |  | 713.1 | Discharge | Monitoring | South Wales | Ebbw Vale | Monitoring | Area Rising Minewater | 2006-01-12 | Not in MRSDS | 321435 | 194573 | 171 | ST | ST 21435 94573 | 5 | OS County Sheet (1:2500 / 25:1 mile) | 90 | 5 | OS map interpolated | 1 | 1 | 0 | 0 | 0 | 0 | 0 | 0 | 0 | 0 | 0 | 0 | 0 | 0 | 0 | 0 | 0 | P.Out | 0 |  | Monitoring | IWS south | 6 Monthly | 2 | 2 |  | COAL |  | discharge |  | South Wales | 6 Monthly | 2 | Ebbw Vale | Wales | g | n | Lia | IWS | TES | 1 | [6 empty] | CA3 |  | Jan: CA3; Jul: CA3 | 2013-05-17 | 2009-03-17
713 | Abercarn |  | 713.2 | Shafts | Monitoring | South Wales | Ebbw Vale | Monitoring | Area Rising Minewater | 2006-01-12 | 321194-003 | 321525 | 194615 | 171 | ST | ST 21525 94615 | 30 | Abandonment Plan | 95 | 5 | OS map interpolated | 1 | 0 | 0 | 0 | 0 | 0 | 0 | 0 | 0 | 0 | 0 | 1 | 1 | 0 | 0 | 0 | 0 | Vent Fill | 0 |  | Monitoring | IWS south | 6 Monthly | 2 | 0 | [36 empty] | 2013-05-17
269 | Abercwmboi |  | 269.1 | Uc Pump Shaft | Monitoring | South Wales | Upper Cynon Valley | Monitoring | Area Rising Minewater | 1998-07-01 | 303199-003 | 303044 | 199641 | 170 | ST | ST 03044 99641 | 10 | GPS | 150 | 1 | OS map interpolated | 1 | 0 | 0 | 1 | 0 | 0 | 0 | 0 | 0 | 0 | 0 | 1 | 0 | 0 | 0 | 0 | 0 | WLevel Vent | 0 |  | Monitoring | IWS south | 3 Monthly | 4 | 4 | [36 empty] | 2013-05-17
269 | Abercwmboi |  | 269.2 | Dc Shaft | Monitoring | South Wales | Upper Cynon Valley | Monitoring | Area Rising Minewater | 1998-07-01 | 303199-004 | 303035 | 199617 | 170 | ST | ST 03035 99617 | 10 | GPS | 150 | 1 | OS map interpolated | 1 | 0 | 0 | 1 | 0 | 0 | 0 | 0 | 0 | 0 | 0 | 1 | 0 | 0 | 0 | 0 | 0 | WLevel Vent | 0 |  | Monitoring | IWS south | 3 Monthly | 4 | 0 | [36 empty] | 2013-05-17
232 | Abergwawr |  | 232.1 | No.1 Shaft + Vent | Monitoring | South Wales | Upper Cynon Valley | Public Safety | Hazard H500 | 1997-09-01 | 301201-023 | 301428 | 201406 | 170 | SO | SO 01428 01406 | 3 | Abandonment Plan | 0 | 20 |  | 1 | 0 | 0 | 0 | 0 | 0 | 0 | 0 | 0 | 0 | 0 | 1 | 1 | 0 | 0 | 0 | 0 | Vent Fill | 0 |  | Monitoring | IWS south | 6 Monthly | 2 | 2 | [36 empty] | 2013-05-17 | 2007-03-20
232 | Abergwawr |  | 232.2 | No.2 Shaft North | Monitoring | South Wales | Upper Cynon Valley | Public Safety | Hazard H500 | 1997-09-01 | 301201-005 | 301421 | 201418 | 170 | SO | SO 01421 01418 | 3 | Abandonment Plan | 0 | 20 |  | 1 | 0 | 0 | 0 | 0 | 0 | 0 | 0 | 0 | 0 | 0 | 1 | 1 | 0 | 0 | 0 | 0 | Vent Fill | 0 |  | Monitoring | IWS south | 6 Monthly | 2 | 0 | [36 empty] | 2013-05-17 | 2007-03-20
232 | Abergwawr |  | 232.3 | No.3 Shaft South | Monitoring | South Wales | Upper Cynon Valley | Public Safety | Hazard H500 | 1997-09-01 | 301201-006 | 301441 | 201414 | 170 | SO | SO 01441 01414 | 3 | Abandonment Plan | 0 | 20 |  | 1 | 0 | 0 | 0 | 0 | 0 | 0 | 0 | 0 | 0 | 0 | 0 | 0 | 0 | 1 | 0 | 0 | Security | 0 |  | Monitoring | IWS south | 6 Monthly | 2 | 0 | [36 empty] | 2013-05-17 | 2007-03-20
138 | Abernant (Sirhowy) |  | 138.1 | South Shaft | Monitoring | South Wales | Lower Sirhowy Valley | Monitoring | Hazard H522 | 1996-04-01 | 317201-002 or 317201-003 | 317041 | 201493 | 171 | SO | SO 17041 01493 | 5 | OS County Sheet (1:2500 / 25:1 mile) | 228.11 | 0.01 | Abandonment Plan | 1 | 0 | 0 | 1 | 0 | 0 | 0 | 0 | 0 | 0 | 0 | 0 | 0 | 0 | 0 | 0 | 0 | WLevel | 0 |  | Monitoring | IWS south | 3 Monthly | 4 | 4 | Abernant North Shaft? | [35 empty] | 2013-05-17
732 | Abersychan discharge | Cwmsychan | 732.1 | Cwmsychan Brook culvert Discharge | Monitoring | South Wales | Lwyd Valley | Design Mine Water Treatment | Coal Authority Minewater Programme | 2006-09-18 |  | 326207 | 203474 | 171 | SO | SO 26207 03474 | 3 | OS County Sheet (1:2500 / 25:1 mile) | 207 | 5 | OS map interpolated | 1 | 1 | 0 | 0 | 0 | 0 | 0 | 0 | 1 | 1 | 0 | 0 | 0 | 0 | 0 | 0 | 0 | P.Out Weir Sample | 0 |  | Monitoring | IWS south | 1 Monthly | 12 | 12 |  | COAL |  | raw discharge rectangular weir |  | South Wales Eastern Valleys | Monthly | 12 | Pontypool - Torfaen CBC | Wales | g | p | Dev | IWS | TES | 1 |  |  |  |  | CA3 | CA1 |  |  | CA1 | CA3 | CA3 | CA3 | CA3 | CA3 | CA1 | CA3 | CA3 | CA3 | CA3 | CA3 | 2013-05-17 | 2006-10-11
732 | Abersychan discharge | Cwmsychan | 732.2 | Downstream at Old Road | Monitoring | South Wales | Lwyd Valley | Design Mine Water Treatment | Coal Authority Minewater Programme | 2006-09-18 |  | 326985 | 203265 |  |  |  | 10 | Estimate |  |  |  | 1 | 0 | 0 | 0 | 0 | 0 | 0 | 0 | 0 | 1 | 0 | 0 | 0 | 0 | 0 | 0 | 0 | Sample | 0 |  | Monitoring | IWS south | 1 Monthly | 12 | 12 |  | D/S MONITORING |  | D/S Freehold Land Lane |  | South Wales Eastern Valleys | Monthly | 12 | Pontypool - Torfaen CBC | Wales | g | p | Dev | IWS | TES | 1 |  |  |  |  | CA3 | CA1 |  |  | CA1 | CA3 | CA3 | CA3 | CA3 | CA3 | CA1 | CA3 | CA3 | CA3 | CA3 | CA3 | 2013-05-17 | 2006-10-11
732 | Abersychan discharge | Cwmsychan | 732.3 | Downstream at Limekiln Road | Monitoring | South Wales | Lwyd Valley | Design Mine Water Treatment | Coal Authority Minewater Programme | 2006-09-18 |  | 327080 | 203210 |  |  |  | 200 | Estimate |  |  |  | 1 | 0 | 0 | 0 | 0 | 0 | 0 | 0 | 0 | 1 | 0 | 0 | 0 | 0 | 0 | 0 | 0 | Sample | 0 |  | Monitoring | IWS south | 1 Monthly | 12 | 12 |  | D/S MONITORING |  | D/S Old Road |  | South Wales Eastern Valleys | Monthly | 12 | Pontypool - Torfaen CBC | Wales | g | p | Dev | IWS | TES | 1 |  |  |  |  | CA3 | CA1 |  |  | CA1 | CA3 | CA3 | CA3 | CA3 | CA3 | CA1 | CA3 | CA3 | CA3 | CA3 | CA3 | 2013-05-17 | 2006-10-11
732 | Abersychan discharge | Cwmsychan | 732.4 | Downstream at Freehold Land Road | Monitoring | South Wales | Lwyd Valley | Design Mine Water Treatment | Coal Authority Minewater Programme | 2006-09-18 |  | 327160 | 202325 |  |  |  | 10 | Estimate |  |  |  | 1 | 0 | 0 | 0 | 0 | 0 | 0 | 0 | 0 | 1 | 0 | 0 | 0 | 0 | 0 | 0 | 0 | Sample | 0 |  | Monitoring | IWS south | 1 Monthly | 12 | 12 |  | D/S MONITORING |  | D/S Hospital Road |  | South Wales Eastern Valleys | Monthly | 12 | Pontypool - Torfaen CBC | Wales | g | p | Dev | IWS | TES | 1 |  |  |  |  | CA3 | CA1 |  |  | CA1 | CA3 | CA3 | CA3 | CA3 | CA3 | CA1 | CA3 | CA3 | CA3 | CA3 | CA3 | 2013-05-17 | 2006-10-11
732 | Abersychan discharge | Cwmsychan | 732.5 | Downstream at Hospital Road | Monitoring | South Wales | Lwyd Valley | Design Mine Water Treatment | Coal Authority Minewater Programme | 2006-09-18 |  | 327610 | 201840 |  |  |  | 10 | Estimate |  |  |  | 1 | 0 | 0 | 0 | 0 | 0 | 0 | 0 | 0 | 1 | 0 | 0 | 0 | 0 | 0 | 0 | 0 | Sample | 0 |  | Monitoring | IWS south | 1 Monthly | 12 | 12 |  | D/S MONITORING |  | D/S Lime Kiln Road |  | South Wales Eastern Valleys | Monthly | 12 | Pontypool - Torfaen CBC | Wales | g | p | Dev | IWS | TES | 1 |  |  |  |  | CA3 | CA1 |  |  | CA1 | CA3 | CA3 | CA3 | CA3 | CA3 | CA1 | CA3 | CA3 | CA3 | CA3 | CA3 | 2013-05-17 | 2006-10-11
732 | Abersychan discharge | Cwmsychan | 732.6 | Downstream at Riverside | Monitoring | South Wales | Lwyd Valley | Design Mine Water Treatment | Coal Authority Minewater Programme | 2006-09-18 |  | 328075 | 201360 |  |  |  | 10 | Estimate |  |  |  | 1 | 0 | 0 | 0 | 0 | 0 | 0 | 0 | 0 | 1 | 0 | 0 | 0 | 0 | 0 | 0 | 0 | Sample | 0 |  | Monitoring | IWS south | 1 Monthly | 12 | 12 |  | D/S MONITORING |  | D/S Riverside |  | South Wales Eastern Valleys | Monthly | 12 | Pontypool - Torfaen CBC | Wales | g | p | Dev | IWS | TES | 1 |  |  |  |  | CA3 | CA1 |  |  | CA1 | CA3 | CA3 | CA3 | CA3 | CA3 | CA1 | CA3 | CA3 | CA3 | CA3 | CA3 | 2013-05-17 | 2006-10-11
378 | Acomb Drift |  | 378.1 | Adit discharge | Active - Passive (Chemical Addition | North East | West Tyneside | Mine Water Treatment | Coal Authority Minewater Programme | 1999-04-01 | 392566-006 | 392565 | 566160 | 87 | NY | NY 92565 66160 | 10 | OS County Sheet (1:2500 / 25:1 mile) | 45 | 5 | OS map interpolated | 1 | 1 | 0 | 0 | 0 | 0 | 0 | 0 | 0 | 1 | 0 | 0 | 0 | 0 | 0 | 0 | 0 | P.Out Sample | 0 |  | Operations | IWS north | 1 Weekly | 52 | 52 |  | COAL |  | raw pumped |  | Acomb | Monthly | 12 | Acomb - Northumberland CC | England | g | o | Opo | IWS | TES | 1 | peroxide dosing, marginal net acidic |  |  |  | CA3 |  | CA2 |  | CA2 | CA3 | CA3 | CA3 | CA3 | CA3 | CA2 | CA3 | CA3 | CA3 | CA3 | CA3 | 2013-05-17 | 2008-11-11
378 | Acomb Drift |  | 378.15 | Sludge Drying Bed | Active - Passive (Chemical Addition | North East | West Tyneside | Mine Water Treatment | Coal Authority Minewater Programme | 1999-04-01 |  | 392550 | 566170 | 87 |  | NY 92550 66170
378 | Acomb Drift |  | 378.2 | Pumped transfer | Active - Passive (Chemical Addition | North East | West Tyneside | Mine Water Treatment | Coal Authority Minewater Programme | 1999-04-01 |  | 392565 | 566160 | 87 | NY | NY 92565 66160 | 10 | OS County Sheet (1:2500 / 25:1 mile) | 45 | 5 | OS map interpolated | 1 | 0 | 1 | 0 | 0 | 0 | 0 | 0 | 0 | 0 | 0 | 0 | 0 | 0 | 0 | 0 | 0 | Pump | 0 |  | Operations | IWS north | 1 Weekly | 52 | 0 | [36 empty] | 2013-05-17 | 2008-11-11
378 | Acomb Drift |  | 378.3 | Dosing station peroxide | Active - Passive (Chemical Addition | North East | West Tyneside | Mine Water Treatment | Coal Authority Minewater Programme | 1999-04-01 |  | 392583 | 566158 | 87 | NY | NY 92583 66158 | 5 | OS County Sheet (1:2500 / 25:1 mile) | 45 | 5 | OS map interpolated | 1 | 0 | 0 | 0 | 1 | 1 | 0 | 0 | 0 | 0 | 0 | 0 | 0 | 0 | 0 | 0 | 0 | Treat Chem | 0 |  | Operations | IWS north | 1 Weekly | 52 | 0 | [36 empty] | 2013-05-17 | 2008-11-11
378 | Acomb Drift |  | 378.4 | Settlement Ponds 2 in parallel | Active - Passive (Chemical Addition | North East | West Tyneside | Mine Water Treatment | Coal Authority Minewater Programme | 1999-04-01 |  | 392590 | 566140 | 87 | NY | NY 92590 66140 | 50 | OS County Sheet (1:2500 / 25:1 mile) | 45 | 5 | OS map interpolated | 1 | 0 | 0 | 0 | 1 | 0 | 0 | 0 | 0 | 1 | 0 | 0 | 0 | 0 | 0 | 0 | 0 | Treat Sample | 0 |  | Operations | IWS north | 1 Weekly | 52 | 0 | [36 empty] | 2013-05-17 | 2008-11-11
378 | Acomb Drift |  | 378.5 | Reed Beds 2 in series | Active - Passive (Chemical Addition | North East | West Tyneside | Mine Water Treatment | Coal Authority Minewater Programme | 1999-04-01 |  | 392610 | 566115 | 87 | NY | NY 92610 66115 | 50 | OS County Sheet (1:2500 / 25:1 mile) | 45 | 5 | OS map interpolated | 1 | 0 | 0 | 0 | 1 | 0 | 0 | 0 | 0 | 1 | 0 | 0 | 0 | 0 | 0 | 0 | 0 | Treat Sample | 0 |  | Operations | IWS north | 1 Weekly | 52 | 0 | [36 empty] | 2013-05-17 | 2008-11-11
378 | Acomb Drift |  | 378.6 | Consented Discharge | Active - Passive (Chemical Addition | North East | West Tyneside | Mine Water Treatment | Coal Authority Minewater Programme | 1999-04-01 |  | 392720 | 566179 | 87 | NY | NY 92720 66179 | 5 | OS County Sheet (1:2500 / 25:1 mile) | 45 | 5 | OS map interpolated | 1 | 0 | 0 | 0 | 0 | 0 | 0 | 1 | 0 | 1 | 0 | 0 | 0 | 0 | 0 | 0 | 0 | CD Sample | 0 |  | Operations | IWS north | 1 Weekly | 52 | 0 |  | COAL |  | final CD |  | Acomb | Monthly | 12 | Acomb - Northumberland CC | England | g | o | Opo | IWS | TES | 1 |  |  |  |  | CA3 |  | CA2 |  | CA2 | CA3 | CA3 | CA3 | CA3 | CA3 | CA2 | CA3 | CA3 | CA3 | CA3 | CA3 | 2013-05-17 | 2008-11-11
378 | Acomb Drift |  | 378.7 | Settlement Pond 1 (West) Outflow | Active - Passive (Chemical Addition | North East | West Tyneside | Mine Water Treatment | Coal Authority Minewater Programme | 1999-04-01 |  | 392580 | 566130 | 87 | NY | NY 92580 66130 | 10 | OS County Sheet (1:2500 / 25:1 mile) |  |  |  | 1 | 0 | 0 | 0 | 0 | 0 | 0 | 1 | 0 | 1 | 0 | 0 | 0 | 0 | 0 | 0 | 0 | CD Sample | 0 |  | Operations | IWS north | 1 Weekly | 52 | 0 |  | COAL |  | Deferrum Outlet |  | Acomb | Monthly | 12 | Acomb - Northumberland CC | England | g | o | Opo | IWS | TES | 1 |  |  |  |  | CA3 |  | CA2 |  | CA2 | CA3 | CA3 | CA3 | CA3 | CA3 | CA2 | CA3 | CA3 | CA3 | CA3 | CA3 | 2013-05-17 | 2012-01-24
378 | Acomb Drift |  | 378.8 | Settlement Pond 2 (East) Outflow | Active - Passive (Chemical Addition | North East | West Tyneside | Mine Water Treatment | Coal Authority Minewater Programme | 1999-04-01 |  | 392610 | 566140 | 87 | NY | NY 92610 66140 | 10 | OS County Sheet (1:2500 / 25:1 mile) |  |  |  | 1 | 0 | 0 | 0 | 0 | 0 | 0 | 0 | 0 | 1 | 0 | 0 | 0 | 0 | 0 | 0 | 0 | Sample | 0 |  | Operations | IWS north | 1 Weekly | 52 | 0 |  | COAL |  | sp1 west outflow |  | Acomb | Monthly | 12 | Acomb - Northumberland CC | England | g | o | Opo | IWS | TES | 1 |  |  |  |  | Fe_tot |  |  |  | Fe_tot | Fe_tot | Fe_tot | Fe_tot | Fe_tot | Fe_tot | Fe_tot | Fe_tot | Fe_tot | Fe_tot | Fe_tot | Fe_tot | 2013-05-17 | 2008-11-11
378 | Acomb Drift |  | 378.9 | Reed Bed 1 Outflow | Active - Passive (Chemical Addition | North East | West Tyneside | Mine Water Treatment | Coal Authority Minewater Programme | 1999-04-01 |  | 392615 | 566120 | 87 | NY | NY 92615 66120 | 10 | OS County Sheet (1:2500 / 25:1 mile) |  |  |  | 1 | 0 | 0 | 0 | 0 | 0 | 0 | 0 | 0 | 1 | 0 | 0 | 0 | 0 | 0 | 0 | 0 | Sample | 0 |  | Operations | IWS north | 1 Weekly | 52 | 0 |  | COAL |  | sp2 east outflow |  | Acomb | Monthly | 12 | Acomb - Northumberland CC | England | g | o | Opo | IWS | TES | 1 |  |  |  |  | Fe_tot |  |  |  | Fe_tot | Fe_tot | Fe_tot | Fe_tot | Fe_tot | Fe_tot | Fe_tot | Fe_tot | Fe_tot | Fe_tot | Fe_tot | Fe_tot | 2013-05-17 | 2008-11-11
378 | Acomb Drift |  | 378.91 | Deferum Outlet | Active - Passive (Chemical Addition | North East | West Tyneside | Mine Water Treatment | Coal Authority Minewater Programme | 1999-04-01 |  | 392570 | 566155 | 87 | NY | NY 92570 66155 | 10 | OS County Sheet (1:2500 / 25:1 mile) |  |  |  | 1 | 0 | 0 | 0 | 0 | 0 | 0 | 0 | 0 | 1 | 0 | 0 | 0 | 0 | 0 | 0 | 0 | Sample | 0 |  | Operations | IWS north | 1 Weekly | 52 | 0 |  | COAL |  | reedbed 1 outflow |  | Acomb | Monthly | 12 | Acomb - Northumberland CC | England | g | o | Opo | IWS | TES | 1 |  |  |  |  | Fe_tot |  |  |  | Fe_tot | Fe_tot | Fe_tot | Fe_tot | Fe_tot | Fe_tot | Fe_tot | Fe_tot | Fe_tot | Fe_tot | Fe_tot | Fe_tot | 2013-05-17 | 2008-11-11
321 | Adam Lane |  | 321.1 | North East Shaft | Monitoring | Yorkshire | Yorkshire Zone 2 | Monitoring | Area Rising Minewater | 1998-12-01 | 429407-005? | 429208 | 407176 | 110 | SE | SE 29208 07176 | 10 | Abandonment Plan | 84 | 1 | OS map interpolated | 1 | 0 | 0 | 1 | 0 | 0 | 0 | 0 | 0 | 0 | 0 | 0 | 0 | 0 | 0 | 0 | 0 | WLevel | 0 |  | Monitoring | IWS south | 6 Monthly | 2 | 2 | [36 empty] | 2013-05-17
321 | Adam Lane |  | 321.2 | South West Shaft | Monitoring | Yorkshire | Yorkshire Zone 2 | Monitoring | Area Rising Minewater | 1998-12-01 | 429407-006 | 429194 | 407160 | 110 | SE | SE 29194 07160 | 10 | Abandonment Plan | 84.5 | 1 | OS map interpolated | 1 | 0 | 0 | 1 | 0 | 0 | 0 | 0 | 0 | 0 | 0 | 0 | 0 | 0 | 0 | 0 | 0 | WLevel | 0 |  | Monitoring | IWS south | 6 Monthly | 2 | 0 | [36 empty] | 2013-05-17
321 | Adam Lane |  | 321.3 | Borehole | Monitoring | Yorkshire | Yorkshire Zone 2 | Monitoring | Area Rising Minewater | 1998-12-01 |  | 429233 | 407103 | 110 | SE | SE 29233 07103 | 10 | GPS | 88 | 1 | OS map interpolated | 1 | 0 | 0 | 1 | 0 | 0 | 0 | 0 | 0 | 0 | 0 | 0 | 0 | 0 | 0 | 0 | 0 | WLevel | 0 |  | Monitoring | IWS south | 6 Monthly | 2 | 0 | [36 empty] | 2013-05-17
364 | Addison |  | 364.1 | No.2 Shaft Discharge | Monitoring | North East | West Tyneside | Monitoring | Hazard E603 | 1999-03-01 | 416564-016 | 416870 | 564335 | 88 | NZ | NZ 16870 64335 | 20 | OS County Sheet (1:2500 / 25:1 mile) | 0 | 20 |  | 1 | 1 | 0 | 0 | 0 | 0 | 0 | 0 | 0 | 1 | 0 | 1 | 0 | 0 | 0 | 0 | 0 | P.Out Sample Vent | 0 |  | Monitoring | IWS north | 3 Monthly | 4 | 4 |  | COAL |  | discharge |  | Northumberland | 3 Monthly | 4 | Northumberland | England | g | n | Lia | IWS | TES | 1 | [5 empty] | CA3 |  |  | Jan: CA3; Apr: CA3; Jul: CA3 | 2013-05-17 | 2006-01-01
364 | Addison |  | 364.2 | No.2 Drain | Monitoring | North East | West Tyneside | Monitoring | Hazard E603 | 1999-03-01 |  | 416848 | 564268 | 88 | NZ | NZ 16848 64268 | 20 | OS County Sheet (1:2500 / 25:1 mile) | 0 | 20 |  | 1 | 1 | 0 | 0 | 0 | 0 | 0 | 0 | 0 | 0 | 0 | 0 | 0 | 0 | 0 | 0 | 0 | P.Out | 0 |  | Monitoring | IWS north | 3 Monthly | 4 | 0 | [36 empty] | 2013-05-17
165 | Agecroft |  | 165.1 | No.3 Shaft | Monitoring | North West | Tyldersley Irwell Zone | Monitoring | Area Rising Minewater | 1997-04-01 | 380401-002 | 380039 | 401396 | 109 | SD | SD 80039 01396 | 5 | Abandonment Plan | 0 | 20 |  | 1 | 0 | 0 | 0 | 0 | 0 | 0 | 0 | 0 | 0 | 0 | 1 | 1 | 0 | 0 | 0 | 0 | Vent Fill | 0 |  | Monitoring | IWS south | 3 Monthly | 4 | 4 | [36 empty] | 2013-05-17
165 | Agecroft |  | 165.2 | No.4 Shaft | Monitoring | North West | Tyldersley Irwell Zone | Monitoring | Area Rising Minewater | 1997-04-01 | 380401-001 | 380019 | 401417 | 109 | SD | SD 80019 01417 | 5 | Abandonment Plan | 0 | 20 |  | 1 | 0 | 0 | 0 | 0 | 0 | 0 | 0 | 0 | 0 | 0 | 1 | 1 | 0 | 0 | 0 | 0 | Vent Fill | 0 |  | Monitoring | IWS south | 3 Monthly | 4 | 0 | [36 empty] | 2013-05-17
165 | Agecroft |  | 165.3 | No.5 Shaft | Monitoring | North West | Tyldersley Irwell Zone | Monitoring | Area Rising Minewater | 1997-04-01 | 380401-003 | 380062 | 401309 | 109 | SD | SD 80062 01309 | 5 | Abandonment Plan | 0 | 20 |  | 1 | 0 | 0 | 0 | 0 | 0 | 0 | 0 | 0 | 0 | 0 | 1 | 1 | 0 | 0 | 0 | 0 | Vent Fill | 0 |  | Monitoring | IWS south | 3 Monthly | 4 | 0 | [36 empty] | 2013-05-17
177 | Albert |  | 177.1 | Park Yard B/H | Monitoring | North West | Leigh Zone | Monitoring | Area Mine Gas Investigation | 1998-05-01 |  | 364054 | 401505 | 109 | SD | SD 64054 01505 | 1 | Surveyed | 30.14 | 0.1 | Surveyed | 1 | 0 | 0 | 0 | 0 | 0 | 0 | 0 | 0 | 0 | 0 | 1 | 0 | 0 | 0 | 0 | 0 | Vent | 0 |  | Monitoring | IWS south | 1 Monthly | 12 | 12 | Borehole total depth of 135.5. Casing 100mm ID to 86m. 50mm standpipe to 135.5m | [35 empty] | 2013-05-17
177 | Albert |  | 177.2 | Sandstone B/H | Monitoring | North West | Leigh Zone | Monitoring | Area Mine Gas Investigation | 1998-05-01 |  | 364068 | 401491 | 109 | SD | SD 64068 01491 | 1 | Surveyed | 29.97 | 0.1 | Surveyed | 1 | 0 | 0 | 0 | 0 | 0 | 0 | 0 | 0 | 0 | 0 | 1 | 0 | 0 | 0 | 0 | 0 | Vent | 0 |  | Monitoring | IWS south | 1 Monthly | 12 | 0 | Borehole total depth of 43m. Casing 100m ID to 25m. 50mm piezo tube to 43m | [35 empty] | 2013-05-17
127 | Albert Ditch |  | 127.1 | Post 1 | Monitoring | North West | Leigh Zone | Public Safety | Hazard H324 | 1995-10-01 |  | 363403 | 401176 | 109 | SD | SD 63403 01176 | 50 | GPS | 37 | 10 | GPS | 1 | 0 | 0 | 0 | 0 | 0 | 0 | 0 | 0 | 0 | 0 | 1 | 0 | 0 | 0 | 0 | 0 | Vent | 0 |  | Monitoring | IWS south | 3 Monthly | 4 | 4 | [36 empty] | 2013-05-17
127 | Albert Ditch |  | 127.2 | Post 2 | Monitoring | North West | Leigh Zone | Public Safety | Hazard H324 | 1995-10-01 |  | 363403 | 401176 | 109 | SD | SD 63403 01176 | 50 | GPS | 37 | 10 | GPS | 1 | 0 | 0 | 0 | 0 | 0 | 0 | 0 | 0 | 0 | 0 | 1 | 0 | 0 | 0 | 0 | 0 | Vent | 0 |  | Monitoring | IWS south | 3 Monthly | 4 | 0 | [36 empty] | 2013-05-17
127 | Albert Ditch |  | 127.3 | Post 3 | Monitoring | North West | Leigh Zone | Public Safety | Hazard H324 | 1995-10-01 |  | 363403 | 401176 | 109 | SD | SD 63403 01176 | 50 | GPS | 37 | 10 | GPS | 1 | 0 | 0 | 0 | 0 | 0 | 0 | 0 | 0 | 0 | 0 | 1 | 0 | 0 | 0 | 0 | 0 | Vent | 0 |  | Monitoring | IWS south | 3 Monthly | 4 | 0 | [36 empty] | 2013-05-17
127 | Albert Ditch |  | 127.4 | Post 4 | Monitoring | North West | Leigh Zone | Public Safety | Hazard H324 | 1995-10-01 |  | 363403 | 401176 | 109 | SD | SD 63403 01176 | 50 | GPS | 37 | 10 | GPS | 1 | 0 | 0 | 0 | 0 | 0 | 0 | 0 | 0 | 0 | 0 | 1 | 0 | 0 | 0 | 0 | 0 | Vent | 0 |  | Monitoring | IWS south | 3 Monthly | 4 | 0 | [36 empty] | 2013-05-17
3 | Alexandra |  | 3.1 | Drift | Monitoring | Yorkshire | Yorkshire Zone 1 | Monitoring | Cars | 1994-10-01 | 423414-015 | 423914 | 414775 | 110 | SE | SE 23414 14775 | 5 | Abandonment Plan | 138 | 5 | OS map interpolated | 1 | 1 | 0 | 0 | 0 | 0 | 1 | 0 | 1 | 1 | 0 | 0 | 0 | 0 | 0 | 0 | 0 | P.Out Flow Weir Sample | 0 |  | Monitoring | IWS south | 3 Monthly | 4 | 4 |  | COAL |  | discharge |  | North Yorkshire | 3 Monthly | 4 | North Yorkshire | England | g | n | Lia | IWS | TES | 1 | [5 empty] | CA3 |  |  | Jan: CA3; Apr: CA3; Jul: CA3 | 2013-05-17 | 2006-01-01
3 | Alexandra |  | 3.18 | No.18 Shaft | Monitoring | Yorkshire | Yorkshire Zone 1 | Monitoring | Cars | 1994-10-01 | 423414-018 | 423888 | 414819 | 110 | SE | SE 23888 14819 | 10 | Abandonment Plan | 144 | 5 | OS map interpolated | 1 | 0 | 0 | 0 | 0 | 0 | 1 | 0 | 0 | 0 | 0 | 0 | 0 | 0 | 0 | 0 | 0 | Flow | 0 |  | Monitoring | IWS south | 3 Monthly | 4 | 0 | [36 empty] | 2013-05-17
3 | Alexandra |  | 3.19 | No.19 Shaft | Monitoring | Yorkshire | Yorkshire Zone 1 | Monitoring | Cars | 1994-10-01 | 423414-019 | 423899 | 414796 | 110 | SE | SE 23899 14796 | 10 | Abandonment Plan | 142 | 5 | OS map interpolated | 1 | 0 | 0 | 0 | 0 | 0 | 1 | 0 | 0 | 0 | 0 | 0 | 0 | 0 | 0 | 0 | 0 | Flow | 0 |  | Monitoring | IWS south | 3 Monthly | 4 | 0 | [36 empty] | 2013-05-17
3 | Alexandra |  | 3.2 | Upstream at Doctors Lane Bridge | Monitoring | Yorkshire | Yorkshire Zone 1 | Monitoring | Cars | 1994-10-01 |  | 423815 | 414770 | 110 | SE |  | 10 | Estimate | 145 | 10 | OS map interpolated | 1 | 0 | 0 | 0 | 0 | 0 | 0 | 0 | 0 | 1 | 0 | 0 | 0 | 0 | 0 | 0 | 0 | Sample | 0 |  | Monitoring | IWS south | 3 Monthly | 12 | 0 |  | D/S MONITORING | [34 empty] | 2013-05-17
3 | Alexandra |  | 3.3 | Downstream at Pinfold Lane | Monitoring | Yorkshire | Yorkshire Zone 1 | Monitoring | Cars | 1994-10-01 |  | 424165 | 414760 | 110 | SE |  | 10 | Estimate | 135 | 10 | OS map interpolated | 1 | 0 | 0 | 0 | 0 | 0 | 0 | 0 | 0 | 1 | 0 | 0 | 0 | 0 | 0 | 0 | 0 | Sample | 0 |  | Monitoring | IWS south | 3 Monthly | 12 | 0 |  | D/S MONITORING | [34 empty] | 2013-05-17
3 | Alexandra |  | 3.4 | Downstream at Furnace Grange | Monitoring | Yorkshire | Yorkshire Zone 1 | Monitoring | Cars | 1994-10-01 |  | 425230 | 414610 | 110 | SE |  | 10 | Estimate | 130 | 10 | OS map interpolated | 1 | 0 | 0 | 0 | 0 | 0 | 0 | 0 | 0 | 1 | 0 | 0 | 0 | 0 | 0 | 0 | 0 | Sample | 0 |  | Monitoring | IWS south | 3 Monthly | 12 | 0 |  | D/S MONITORING | [34 empty] | 2013-05-17
3 | Alexandra |  | 3.5 | Downstream at Bank Wood | Monitoring | Yorkshire | Yorkshire Zone 1 | Monitoring | Cars | 1994-10-01 |  | 426395 | 413545 | 110 | SE |  | 10 | Estimate | 100 | 10 | OS map interpolated | 1 | 0 | 0 | 0 | 0 | 0 | 0 | 0 | 0 | 1 | 0 | 0 | 0 | 0 | 0 | 0 | 0 | Sample | 0 |  | Monitoring | IWS south | 3 Monthly | 12 | 0 |  | D/S MONITORING | [34 empty] | 2013-05-17
279 | Algernon |  | 279.1 | Main Coal B/H | Monitoring | North East | North Tyneside | Monitoring | Area Rising Minewater | 1998-11-01 |  | 432413 | 569267 | 88 | NZ | NZ 32413 69267 | 0.01 | Surveyed | 62.93 | 0.01 | Surveyed | 1 | 0 | 0 | 1 | 0 | 0 | 0 | 0 | 0 | 0 | 0 | 1 | 0 | 0 | 0 | 0 | 0 | WLevel Vent | 0 |  | Monitoring | IWS north | 1 Monthly | 12 | 12 | [36 empty] | 2013-05-17
303 | Alkrington |  | 303.1 | North Shaft | Monitoring | North West | Lower Roch Valley | Public Safety | Hazard H1508 | 1998-10-01 | 386404-001 | 386829 | 404351 | 109 | SD | SD 86829 04351 | 5 | Abandonment Plan | 0 | 20 |  | 1 | 0 | 0 | 0 | 0 | 0 | 0 | 0 | 0 | 0 | 0 | 0 | 1 | 0 | 0 | 0 | 0 | Fill | 0 |  | Monitoring | IWS south | None | 0 | 0 | [36 empty] | 2013-05-17 | 2007-10-22
303 | Alkrington |  | 303.2 | South Shaft | Monitoring | North West | Lower Roch Valley | Public Safety | Hazard H1508 | 1998-10-01 | 386404-002 | 386812 | 404282 | 109 | SD | SD 86812 04282 | 5 | Abandonment Plan | 0 | 20 |  | 1 | 0 | 0 | 0 | 0 | 0 | 0 | 0 | 0 | 0 | 0 | 0 | 1 | 0 | 0 | 0 | 0 | Fill | 0 |  | Monitoring | IWS south | None | 0 | 0 | [36 empty] | 2013-05-17 | 2007-10-22
718 | Allerdean Mill |  | 718.1 | Phase 1 raw inflow to pond | Pumped Passive | North East | Berwick | Mine Water Treatment | Coal Authority Minewater Programme | 2006-04-04 |  | 397340 | 647555 | 75 | NT | NT 97340 47555 | 20 | OS County Sheet (1:2500 / 25:1 mile) | 35 | 5 | OS map interpolated | 1 | 1 | 0 | 0 | 0 | 0 | 0 | 0 | 0 | 1 | 0 | 0 | 0 | 0 | 0 | 0 | 0 | P.Out Sample | 0 |  | Operations | IWS north | 1 Weekly | 52 | 52 |  | COAL |  | phase 1 raw inflow to pond | West of road - phase 1 inlet point | Allerdean Mill | Monthly | 12 | Berwick upon Tweed - Northumberland CC | England | g | o | Opo | IWS | TES | 1 |  |  |  |  | CA3 |  | CA2 |  | CA2 | CA3 | CA3 | CA3 | CA3 | CA3 | CA2 | CA3 | CA3 | CA3 | CA3 | CA3 | 2013-05-17 | 2006-12-22
718 | Allerdean Mill |  | 718.2 | Phase 1 outfall from reedbed | Pumped Passive | North East | Berwick | Mine Water Treatment | Coal Authority Minewater Programme | 2006-04-04 |  | 397420 | 647550 | 75 | NT | NT 97420 47550 | 20 | OS County Sheet (1:2500 / 25:1 mile) |  |  |  | 1 | 0 | 0 | 0 | 0 | 0 | 0 | 0 | 0 | 1 | 0 | 0 | 0 | 0 | 0 | 0 | 0 | Sample | 0 |  | Operations | IWS north | 1 Weekly | 52 | 0 |  | COAL |  | phase 1 outfall from reedbed | West of road - phase 1 outlet pipe to stream 5m upstream of road bridge | Allerdean Mill | Monthly | 12 | Berwick upon Tweed - Northumberland CC | England | g | o | Opo | IWS | TES | 1 |  |  |  |  | CA3 |  | CA2 |  | CA2 | CA3 | CA3 | CA3 | CA3 | CA3 | CA2 | CA3 | CA3 | CA3 | CA3 | CA3 | 2013-05-17 | 2006-12-22
718 | Allerdean Mill |  | 718.3 | Pumped Raw Mine Water | Pumped Passive | North East | Berwick | Mine Water Treatment | Coal Authority Minewater Programme | 2006-04-04 |  | 397500 | 647575 | 75 | NT | NT 97500 47575 | 10 | OS County Sheet (1:2500 / 25:1 mile) |  |  |  | 1 | 0 | 1 | 0 | 0 | 0 | 0 | 0 | 0 | 1 | 0 | 0 | 0 | 0 | 0 | 0 | 0 | Pump Sample | 0 |  | Operations | IWS north | 1 Weekly | 52 | 0 |  | COAL |  | raw3 pumped | flow splitting chamber at end of pumped rising main | Allerdean Mill | Monthly | 12 | Berwick upon Tweed - Northumberland CC | England | g | o | Opo | IWS | TES | 1 |  |  |  |  | CA3 |  | CA2 |  | CA2 | CA3 | CA3 | CA3 | CA3 | CA3 | CA2 | CA3 | CA3 | CA3 | CA3 | CA3 | 2013-05-17 | 2006-12-22
718 | Allerdean Mill |  | 718.4 | Settlement Pond 1 (north) Outflow | Pumped Passive | North East | Berwick | Mine Water Treatment | Coal Authority Minewater Programme | 2006-04-04 |  | 397585 | 647565 | 75 | NT | NT 97585 47565 | 10 | OS County Sheet (1:2500 / 25:1 mile) |  |  |  | 1 | 0 | 0 | 0 | 0 | 0 | 0 | 0 | 0 | 1 | 0 | 0 | 0 | 0 | 0 | 0 | 0 | Sample | 0 |  | Operations | IWS north | 1 Weekly | 52 | 0 |  | COAL |  | sp1 north outflow | outflow from settling pond 1 (North, or true left) to reedbed 1 | Allerdean Mill | Monthly | 12 | Berwick upon Tweed - Northumberland CC | England | g | o | Opo | IWS | TES | 1 |  |  |  |  | Fe_tot |  |  |  | Fe_tot | Fe_tot | Fe_tot | Fe_tot | Fe_tot | Fe_tot | Fe_tot | Fe_tot | Fe_tot | Fe_tot | Fe_tot | Fe_tot | 2013-05-17 | 2006-12-22
718 | Allerdean Mill |  | 718.5 | Settlement Pond 2 (south) Outflow | Pumped Passive | North East | Berwick | Mine Water Treatment | Coal Authority Minewater Programme | 2006-04-04 |  | 397585 | 647540 | 75 | NT | NT 97585 47540 | 10 | OS County Sheet (1:2500 / 25:1 mile) |  |  |  | 1 | 0 | 0 | 0 | 0 | 0 | 0 | 0 | 0 | 1 | 0 | 0 | 0 | 0 | 0 | 0 | 0 | Sample | 0 |  | Operations | IWS north | 1 Weekly | 52 | 0 |  | COAL |  | sp2 south outflow | outflow from settling pond 2 (south or true right) to reedbed 1 | Allerdean Mill | Monthly | 12 | Berwick upon Tweed - Northumberland CC | England | g | o | Opo | IWS | TES | 1 |  |  |  |  | Fe_tot |  |  |  | Fe_tot | Fe_tot | Fe_tot | Fe_tot | Fe_tot | Fe_tot | Fe_tot | Fe_tot | Fe_tot | Fe_tot | Fe_tot | Fe_tot | 2013-05-17 | 2006-12-22
718 | Allerdean Mill |  | 718.6 | Raw Mine water pipe discharge | Pumped Passive | North East | Berwick | Mine Water Treatment | Coal Authority Minewater Programme | 2006-04-04 |  | 397450 | 647575 | 75 | NT | NT 97450 47575 | 20 | OS County Sheet (1:2500 / 25:1 mile) |  |  |  | 1 | 1 | 0 | 0 | 0 | 0 | 0 | 0 | 0 | 1 | 0 | 0 | 0 | 0 | 0 | 0 | 0 | P.Out Sample | 0 |  | Operations | IWS north | 1 Weekly | 52 | 0 |  | COAL |  | raw2 pipe discharge | East of road - pipe gravity outflow at concrete headwall to transfer channel ditch (which then flows down to pipe bridge and on to SP3 ) | Allerdean Mill | Monthly | 12 | Berwick upon Tweed - Northumberland CC | England | g | o | Opo | IWS | TES | 1 |  |  |  |  | CA3 |  | CA2 |  | CA2 | CA3 | CA3 | CA3 | CA3 | CA3 | CA2 | CA3 | CA3 | CA3 | CA3 | CA3 | 2013-05-17 | 2007-03-23
718 | Allerdean Mill |  | 718.7 | Settlement Pond 3 Inflow | Pumped Passive | North East | Berwick | Mine Water Treatment | Coal Authority Minewater Programme | 2006-04-04 |  | 397595 | 647525 | 75 | NT | NT 97595 47525 | 10 | OS County Sheet (1:2500 / 25:1 mile) |  |  |  | 1 | 0 | 0 | 0 | 0 | 0 | 0 | 0 | 0 | 1 | 0 | 0 | 0 | 0 | 0 | 0 | 0 | Sample | 0 |  | Operations | IWS north | 1 Weekly | 52 | 0 |  | COAL |  | sp3 east inflow | settling pond 3 (east) inflow from transfer channel | Allerdean Mill | Monthly | 12 | Berwick upon Tweed - Northumberland CC | England | g | o | Opo | IWS | TES | 1 |  |  |  |  | Fe_tot |  |  |  | Fe_tot | Fe_tot | Fe_tot | Fe_tot | Fe_tot | Fe_tot | Fe_tot | Fe_tot | Fe_tot | Fe_tot | Fe_tot | Fe_tot | 2013-05-17 | 2007-03-23
718 | Allerdean Mill |  | 718.8 | Settlement Pond 3 Outflow | Pumped Passive | North East | Berwick | Mine Water Treatment | Coal Authority Minewater Programme | 2006-04-04 |  | 397620 | 647530 | 75 | NT | NT 97620 47530 | 10 | OS County Sheet (1:2500 / 25:1 mile) |  |  |  | 1 | 0 | 0 | 0 | 0 | 0 | 0 | 0 | 0 | 1 | 0 | 0 | 0 | 0 | 0 | 0 | 0 | Sample | 0 |  | Operations | IWS north | 1 Weekly | 52 | 0 |  | COAL |  | sp3 east outflow | outflow from settling pond 3 to reedbed 1 | Allerdean Mill | Monthly | 12 | Berwick upon Tweed - Northumberland CC | England | g | o | Opo | IWS | TES | 1 |  |  |  |  | Fe_tot |  |  |  | Fe_tot | Fe_tot | Fe_tot | Fe_tot | Fe_tot | Fe_tot | Fe_tot | Fe_tot | Fe_tot | Fe_tot | Fe_tot | Fe_tot | 2013-05-17 | 2006-12-22
718 | Allerdean Mill |  | 718.9 | Reed Bed 1 Outflow | Pumped Passive | North East | Berwick | Mine Water Treatment | Coal Authority Minewater Programme | 2006-04-04 |  | 397655 | 647525 | 75 | NT | NT 97655 47525 | 10 | OS County Sheet (1:2500 / 25:1 mile) |  |  |  | 1 | 0 | 0 | 0 | 0 | 0 | 0 | 0 | 0 | 1 | 0 | 0 | 0 | 0 | 0 | 0 | 0 | Sample | 0 |  | Operations | IWS north | 1 Weekly | 52 | 0 |  | COAL |  | reedbed 1 outflow | combined outflow from reedbed 1 to reedbed 2 | Allerdean Mill | Monthly | 12 | Berwick upon Tweed - Northumberland CC | England | g | o | Opo | IWS | TES | 1 |  |  |  |  | Fe_tot |  |  |  | Fe_tot | Fe_tot | Fe_tot | Fe_tot | Fe_tot | Fe_tot | Fe_tot | Fe_tot | Fe_tot | Fe_tot | Fe_tot | Fe_tot | 2013-05-17 | 2006-12-22
718 | Allerdean Mill |  | 718.91 | Reed Bed 2 Outflow | Pumped Passive | North East | Berwick | Mine Water Treatment | Coal Authority Minewater Programme | 2006-04-04 |  | 397710 | 647520 | 75 | NT | NT 97710 47520 | 10 | OS County Sheet (1:2500 / 25:1 mile) |  |  |  | 1 | 0 | 0 | 0 | 0 | 0 | 0 | 0 | 0 | 1 | 0 | 0 | 0 | 0 | 0 | 0 | 0 | Sample | 0 |  | Operations | IWS north | 1 Weekly | 52 | 0 |  | COAL |  | reedbed 2 outflow | combined outflow from reedbed 2 to reedbed 3 | Allerdean Mill | Monthly | 12 | Berwick upon Tweed - Northumberland CC | England | g | o | Opo | IWS | TES | 1 |  |  |  |  | Fe_tot |  |  |  | Fe_tot | Fe_tot | Fe_tot | Fe_tot | Fe_tot | Fe_tot | Fe_tot | Fe_tot | Fe_tot | Fe_tot | Fe_tot | Fe_tot | 2013-05-17 | 2006-12-22
718 | Allerdean Mill |  | 718.92 | Consented Discharge | Pumped Passive | North East | Berwick | Mine Water Treatment | Coal Authority Minewater Programme | 2006-04-04 |  | 397775 | 647475 | 75 | NT | NT 97775 47475 | 10 | OS County Sheet (1:2500 / 25:1 mile) |  |  |  | 1 | 0 | 0 | 0 | 0 | 0 | 0 | 1 | 1 | 1 | 0 | 0 | 0 | 0 | 0 | 0 | 0 | CD Weir Sample | 0 |  | Operations | IWS north | 1 Weekly | 52 | 0 |  | COAL |  | final consented discharge weir | final combined outflow from reedbed 3 at vnotch to stream | Allerdean Mill | Monthly | 12 | Berwick upon Tweed - Northumberland CC | England | g | o | Opo | IWS | TES | 1 |  |  |  |  | CA3 |  | CA2 |  | CA2 | CA3 | CA3 | CA3 | CA3 | CA3 | CA2 | CA3 | CA3 | CA3 | CA3 | CA3 | 2013-05-17 | 2006-12-22
4 | Allerton Bywater |  | 4.1 | No.1 Silkstone Shaft | Monitoring | Yorkshire | Yorkshire Zone 9 | Monitoring | Cars | 1994-10-01 | 442427-001 | 442148 | 427896 | 105 | SE | SE 42148 27896 | 20 | Abandonment Plan | 17.5 | 0.1 | Abandonment Plan | 1 | 0 | 0 | 1 | 0 | 0 | 0 | 0 | 0 | 0 | 0 | 1 | 0 | 0 | 0 | 0 | 0 | WLevel Vent | 0 |  | Monitoring | IWS south | 6 Monthly | 2 | 2 | [36 empty] | 2013-05-17
4 | Allerton Bywater |  | 4.2 | No.2 Flockton Shaft | Monitoring | Yorkshire | Yorkshire Zone 9 | Monitoring | Cars | 1994-10-01 | 442427-002 | 442157 | 427888 | 105 | SE | SE 42157 27888 | 20 | Abandonment Plan | 17.5 | 0.1 | Abandonment Plan | 1 | 0 | 0 | 1 | 0 | 0 | 0 | 0 | 0 | 0 | 0 | 1 | 0 | 0 | 0 | 0 | 0 | WLevel Vent | 0 |  | Monitoring | IWS south | 6 Monthly | 2 | 0 | [36 empty] | 2013-05-17
4 | Allerton Bywater |  | 4.4 | Drift Inclined B/H | Monitoring | Yorkshire | Yorkshire Zone 9 | Monitoring | Cars | 1994-10-01 |  | 442388 | 428114 | 105 | SE | SE 42388 28114 | 30 | Abandonment Plan | 15 | 5 | OS map interpolated | 1 | 0 | 0 | 0 | 0 | 0 | 0 | 0 | 0 | 0 | 0 | 1 | 0 | 0 | 0 | 0 | 0 | Vent | 0 |  | Monitoring | IWS south | 6 Monthly | 2 | 0 | [36 empty] | 2013-05-17
4 | Allerton Bywater |  | 4.5 | New vent compond | Monitoring | Yorkshire | Yorkshire Zone 9 | Monitoring | Cars | 1994-10-01 |  | 442237 | 428025 | 105 | SE | SE 42237 28025 | 30 | Abandonment Plan | 15 | 5 | OS map interpolated | 1 | 0 | 0 | 0 | 0 | 0 | 0 | 0 | 0 | 0 | 0 | 1 | 0 | 0 | 0 | 0 | 0 | Vent | 0 |  | Monitoring | IWS south | 6 Monthly | 2 | 0 | [36 empty] | 2013-05-17
5 | Arkwright |  | 5.1 | No.1 Adit Large B/H | Monitoring | East Midlands | North East Derbyshire | Public Safety | Cars | 1994-10-01 |  | 443048 | 370409 | 120 | SK | SK 43048 70409 | 5 |  | 85 | 5 | OS map interpolated | 1 | 0 | 0 | 0 | 0 | 0 | 0 | 0 | 0 | 0 | 0 | 1 | 0 | 0 | 0 | 0 | 0 | Vent | 0 |  | Monitoring | IWS south | 1 Monthly | 12 | 12 | [36 empty] | 2013-05-17 | 2009-03-20
5 | Arkwright |  | 5.2 | No.1 Adit Small B/H | Monitoring | East Midlands | North East Derbyshire | Public Safety | Cars | 1994-10-01 |  | 443048 | 370409 | 120 | SK | SK 43048 70409 | 5 |  | 86 | 10 | GPS | 1 | 0 | 0 | 0 | 0 | 0 | 0 | 0 | 0 | 0 | 0 | 1 | 0 | 0 | 0 | 0 | 0 | Vent | 0 |  | Monitoring | IWS south | 1 Monthly | 12 | 0 | [36 empty] | 2013-05-17 | 2009-03-20
664 | Arkwright Top Hard |  | 664.1 | No.1 B/H | Monitoring | East Midlands | North East Derbyshire | Monitoring | Public Safety | 2004-05-10 |  | 442733 | 370662 | 120 | SK | SK 42733 70662 | 15 | GPS | 104 | 15 | GPS | 1 | 0 | 0 | 0 | 0 | 0 | 0 | 0 | 0 | 0 | 0 | 1 | 0 | 0 | 0 | 0 | 0 | Vent | 0 |  | Monitoring | IWS south | 1 Monthly | 12 | 12 | [36 empty] | 2013-05-17
664 | Arkwright Top Hard |  | 664.2 | No.2 B/H | Monitoring | East Midlands | North East Derbyshire | Monitoring | Public Safety | 2004-05-10 |  | 442733 | 370662 | 120 | SK | SK 42733 70662 | 15 | GPS | 104 | 15 | GPS | 1 | 0 | 0 | 0 | 0 | 0 | 0 | 0 | 0 | 0 | 0 | 1 | 0 | 0 | 0 | 0 | 0 | Vent | 0 |  | Monitoring | IWS south | 1 Monthly | 12 | 0 | [36 empty] | 2013-05-17
664 | Arkwright Top Hard |  | 664.3 | No.3 B/H | Monitoring | East Midlands | North East Derbyshire | Monitoring | Public Safety | 2004-05-10 |  | 442733 | 370662 | 120 | SK | SK 42733 70662 | 15 | GPS | 104 | 15 | GPS | 1 | 0 | 0 | 0 | 0 | 0 | 0 | 0 | 0 | 0 | 0 | 1 | 0 | 0 | 0 | 0 | 0 | Vent | 0 |  | Monitoring | IWS south | 1 Monthly | 12 | 0 | [36 empty] | 2013-05-17
664 | Arkwright Top Hard |  | 664.4 | No.4 B/H | Monitoring | East Midlands | North East Derbyshire | Monitoring | Public Safety | 2004-05-10 |  | 442733 | 370662 | 120 | SK | SK 42733 70662 | 15 | GPS | 104 | 15 | GPS | 1 | 0 | 0 | 0 | 0 | 0 | 0 | 0 | 0 | 0 | 0 | 1 | 0 | 0 | 0 | 0 | 0 | Vent | 0 |  | Monitoring | IWS south | 1 Monthly | 12 | 0 | [36 empty] | 2013-05-17
738 | Arley Wood |  | 738.1 | Adit Manhole 1 | Monitoring | North West | Wigan | Maintenance | Hazard H5115 | 2008-01-24 | 359411-008 | 359160 | 411131 | 108 | SD | SD 59160 11131 | 5 | OS County Sheet (1:2500 / 25:1 mile) | 68 | 5 | OS map interpolated | 1 | 1 | 0 | 0 | 0 | 0 | 1 | 0 | 1 | 1 | 0 | 0 | 0 | 0 | 1 | 0 | 0 | P.Out Flow Weir Sample Security | 0 |  | Monitoring | IWS south | 6 Monthly | 2 | 2 | weir to be installed | COAL |  | shaft discharge |  | Lancashire | 6 Monthly | 2 | Adlington, Wigan, Lancashire | England | g | n | Lia | IWS | TES | 1 |  | v-notch to be installed |  |  |  | CA3 |  |  | Jan: CA3; Apr: CA3; Jul: CA3 | 2013-05-17 | 2008-01-24
738 | Arley Wood |  | 738.2 | Adit Manhole 2 | Monitoring | North West | Wigan | Maintenance | Hazard H5115 | 2008-01-24 | 359411-008 | 359160 | 411131 | 108 | SD | SD 59160 11131 | 5 | OS County Sheet (1:2500 / 25:1 mile) | 68 | 5 | OS map interpolated | 1 | 1 | 0 | 0 | 0 | 0 | 1 | 0 | 1 | 1 | 0 | 0 | 0 | 0 | 1 | 0 | 0 | P.Out Flow Weir Sample Security | 0 |  | Monitoring | IWS south | 6 Monthly | 2 | 0 | weir to be installed | COAL |  | shaft discharge |  | Lancashire | 6 Monthly | 2 | Adlington, Wigan, Lancashire | England | g | n | Lia | IWS | TES | 1 |  | v-notch to be installed |  |  |  | CA3 |  |  | Jan: CA3; Apr: CA3; Jul: CA3 | 2013-05-17 | 2008-01-24
738 | Arley Wood |  | 738.3 | Shaft Discharge | Monitoring | North West | Wigan | Maintenance | Hazard H5115 | 2008-01-24 | 359411-008 | 359160 | 411131 | 108 | SD | SD 59160 11131 | 5 | OS County Sheet (1:2500 / 25:1 mile) | 68 | 5 | OS map interpolated | 1 | 1 | 0 | 0 | 0 | 0 | 1 | 0 | 1 | 1 | 0 | 0 | 0 | 0 | 1 | 0 | 0 | P.Out Flow Weir Sample Security | 0 |  | Monitoring | IWS south | 6 Monthly | 2 | 0 | weir to be installed | COAL |  | shaft discharge |  | Lancashire | 6 Monthly | 2 | Adlington, Wigan, Lancashire | England | g | n | Lia | IWS | TES | 1 |  | v-notch to be installed |  |  |  | CA3 |  |  | Jan: CA3; Apr: CA3; Jul: CA3 | 2013-05-17 | 2008-01-24
539 | Armadale No.19 |  | 539.1 | Shaft Discharge | Monitoring | Scotland | River Avon Valley | Monitoring | Area Rising Minewater | 2001-10-11 | 293669-003 | 293364 | 669152 | 65 | NS | NS 93364 69152 | 4 | OS County Sheet (1:2500 / 25:1 mile) | 125 | 5 | OS map interpolated | 1 | 1 | 0 | 0 | 0 | 0 | 0 | 0 | 0 | 1 | 0 | 0 | 0 | 0 | 0 | 0 | 0 | P.Out Sample | 0 |  | Monitoring | IWS north | 6 Monthly | 2 | 2 |  | COAL |  | discharge |  | East Scotland | 6 Monthly | 2 | West Lothian | Scotland | g | n | Lia | IWS | TES | 1 | [5 empty] | CA3 |  |  | Jan: CA3; Apr: CA3; Jul: CA3 | 2013-05-17 | 2013-05-17
6 | Ashington |  | 6.1 | Carl No.1 Uc East Shaft | Monitoring | North East | Wansbeck | Monitoring | Cars | 1994-10-01 | 426588-004 | 426574 | 588069 | 81 | NZ | NZ 26574 88069 | 20 | Other | 35 | 5 | Esitmate | 1 | 0 | 0 | 1 | 0 | 0 | 0 | 0 | 0 | 0 | 0 | 1 | 0 | 0 | 0 | 0 | 0 | WLevel Vent | 0 |  | Monitoring | IWS north | 1 Monthly | 12 | 12 | [36 empty] | 2013-05-17
6 | Ashington |  | 6.2 | Carl No.2 Dc West Shaft | Monitoring | North East | Wansbeck | Monitoring | Cars | 1994-10-01 | 426588-002 | 426550 | 588068 | 81 | NZ | NZ 26550 88068 | 20 | Abandonment Plan | 35.34 | 5 | Abandonment Plan | 1 | 0 | 0 | 1 | 0 | 0 | 0 | 0 | 0 | 0 | 0 | 1 | 0 | 0 | 0 | 0 | 0 | WLevel Vent | 0 |  | Monitoring | IWS north | 1 Monthly | 12 | 0 | [36 empty] | 2013-05-17
7 | Ashtons Field |  | 7.1 | No.2 Shaft | Monitoring | North West | Tyldersley Irwell Zone | Monitoring | Cars | 1994-10-01 | 373404-004 | 373013 | 404355 | 109 | SD | SD 73013 04355 | 5 | Abandonment Plan | 108.82 | 0.01 | Surveyed | 1 | 0 | 0 | 1 | 0 | 0 | 0 | 0 | 0 | 0 | 0 | 1 | 0 | 0 | 0 | 0 | 0 | WLevel Vent | 0 |  | Monitoring | IWS south | 2 Monthly | 6 | 6 | [36 empty] | 2013-05-17
8 | Askern |  | 8.1 | No.1 Shaft | Monitoring | Yorkshire | Yorkshire Zone 12 | Monitoring | Cars | 1994-10-01 | 455413-001 | 455763 | 413776 | 111 | SE | SE 55763 13776 | 20 | Abandonment Plan | 20 | 5 | OS map interpolated | 1 | 0 | 0 | 1 | 0 | 0 | 0 | 0 | 0 | 0 | 0 | 1 | 0 | 0 | 0 | 0 | 0 | WLevel Vent | 0 |  | Monitoring | IWS south | 1 Monthly | 12 | 12 | [36 empty] | 2013-05-17
8 | Askern |  | 8.2 | No.2 Shaft | Monitoring | Yorkshire | Yorkshire Zone 12 | Monitoring | Cars | 1994-10-01 | 455413-002 | 455801 | 413824 | 111 | SE | SE 55801 13824 | 20 | Abandonment Plan | 20 | 5 | OS map interpolated | 1 | 0 | 0 | 1 | 0 | 0 | 0 | 0 | 0 | 0 | 0 | 1 | 0 | 0 | 0 | 0 | 0 | WLevel Vent | 0 |  | Monitoring | IWS south | 1 Monthly | 12 | 0 | [36 empty] | 2013-05-17
792 | Aspen Valley |  | 792.1 | Mine water discharge | Monitoring | North East |  | Monitoring | Coal Authority Minewater Programme | 2014-11-25 |  | 373666 | 428525 | 103 | SD | SD 73666 28525 |  | Estimate |  |  |  | 1 | 1 | 0 | 0 | 0 | 0 | 0 | 0 | 0 | 1 | 0 | 0 | 0 | 0 | 0 | 0 | 0 | Sample | 0 |  | Monitoring | IWS South | 1 Monthly | 12 | 12 |  | D/S Monitoring |  | Aspen Valley Discharge | Located in the area around GR: SD 73700 28500 at Lower Aspen Farm. | 0 | Monthly | 12 | Lancashire | England | 0 | 0 | Dev | IWS | TES | 1 |  |  |  |  | CA3 |  |  | DOC + Diss Mn | CA3 + DOC + Diss Mn | CA3 + DOC + Diss Mn | CA3 + DOC + Diss Mn | CA3 + DOC + Diss Mn | CA3 + DOC + Diss Mn | CA3 + DOC + Diss Mn | CA3 + DOC + Diss Mn | CA3 + DOC + Diss Mn | CA3 + DOC + Diss Mn | CA3 + DOC + Diss Mn | CA3 + DOC + Diss Mn | CA3 + DOC + Diss Mn | 2014-11-25 | 2014-11-25
792 | Aspen Valley |  | 792.2 | Upstream Harvey Street | Monitoring | North East |  | Monitoring | Coal Authority Minewater Programme | 2014-11-25 |  | 373554 | 427858 | 103 | SD | SD 73554 27858 |  | Estimate |  |  |  | 1 | 0 | 0 | 0 | 0 | 0 | 0 | 0 | 0 | 1 | 0 | 0 | 0 | 0 | 0 | 0 | 0 | Sample | 0 |  | Monitoring | IWS South | 1 Monthly | 12 | 0 |  | D/S Monitoring |  | Aspen Valley U/S Harvey Street | This sample is located approx. 770m upstream of the discharge along a footpath which goes under Harvey Street via a subway to the east of Oswaldtwistle. The sample can be taken from the stream as it runs alongside the footpath before it is culverted under Harvey Street. GR: SD 73554 27858. | 0 | Monthly | 12 | Lancashire | England | 0 | 0 | Dev | IWS | TES | 1 |  |  |  |  | CA3 |  |  | DOC + Diss Mn | CA3 + DOC + Diss Mn | CA3 + DOC + Diss Mn | CA3 + DOC + Diss Mn | CA3 + DOC + Diss Mn | CA3 + DOC + Diss Mn | CA3 + DOC + Diss Mn | CA3 + DOC + Diss Mn | CA3 + DOC + Diss Mn | CA3 + DOC + Diss Mn | CA3 + DOC + Diss Mn | CA3 + DOC + Diss Mn | CA3 + DOC + Diss Mn | 2014-11-25 | 2014-11-25
792 | Aspen Valley |  | 792.3 | Downstream Railway | Monitoring | North East |  | Monitoring | Coal Authority Minewater Programme | 2014-11-25 |  | 373599 | 428796 | 103 | SD | SD 73599 28796 |  | Estimate |  |  |  | 1 | 0 | 0 | 0 | 0 | 0 | 0 | 0 | 0 | 1 | 0 | 0 | 0 | 0 | 0 | 0 | 0 | Sample | 0 |  | Monitoring | IWS South | 1 Monthly | 12 | 0 |  | D/S Monitoring |  | Aspen Valley D/S Railway | This sample is collected from the outlet of the culvert under the railway. The sampler will need to be escorted by a member of staff from William Blyth’s Chemical depot for access (Tel: 01254 320000). The depot is located on Bridge Street at GR: SD 74201 28583 and access will have to be arranged prior to any site visit. The sample location point is approximately 300 m downstream of the where the discharge enters the culvert under the railway. | 0 | Monthly | 12 | Lancashire | England | 0 | 0 | Dev | IWS | TES | 1 |  |  |  |  | CA3 |  |  | DOC + Diss Mn | CA3 + DOC + Diss Mn | CA3 + DOC + Diss Mn | CA3 + DOC + Diss Mn | CA3 + DOC + Diss Mn | CA3 + DOC + Diss Mn | CA3 + DOC + Diss Mn | CA3 + DOC + Diss Mn | CA3 + DOC + Diss Mn | CA3 + DOC + Diss Mn | CA3 + DOC + Diss Mn | CA3 + DOC + Diss Mn | CA3 + DOC + Diss Mn | 2014-11-25 | 2014-11-25
792 | Aspen Valley |  | 792.4 | Downstream Madder Mill Wood | Monitoring | North East |  | Monitoring | Coal Authority Minewater Programme | 2014-11-25 |  | 373975 | 429696 | 103 | SD | SD 73975 29696 |  | Estimate |  |  |  | 1 | 0 | 0 | 0 | 0 | 0 | 0 | 0 | 0 | 1 | 0 | 0 | 0 | 0 | 0 | 0 | 0 | Sample | 0 |  | Monitoring | IWS South | 1 Monthly | 12 | 0 |  | D/S Monitoring |  | Aspen Valley D/S Madder Mill Wood | This sample is collected from the Hyndburn Brook before it enters the River Hyndburn in Madder Mill Wood. The sample site is located along a footpath, accessed from St James Road in Accrington. It is approx. 1448 m downstream of the discharge point. GR: SD 73975 29696. | 0 | Monthly | 12 | Lancashire | England | 0 | 0 | Dev | IWS | TES | 1 |  |  |  |  | CA3 |  |  | DOC + Diss Mn | CA3 + DOC + Diss Mn | CA3 + DOC + Diss Mn | CA3 + DOC + Diss Mn | CA3 + DOC + Diss Mn | CA3 + DOC + Diss Mn | CA3 + DOC + Diss Mn | CA3 + DOC + Diss Mn | CA3 + DOC + Diss Mn | CA3 + DOC + Diss Mn | CA3 + DOC + Diss Mn | CA3 + DOC + Diss Mn | CA3 + DOC + Diss Mn | 2014-11-25 | 2014-11-25
792 | Aspen Valley |  | 792.5 | Downstream Holt Mill Bridge | Monitoring | North East |  | Monitoring | Coal Authority Minewater Programme | 2014-11-25 |  | 373656 | 430448 | 103 | SD | SD 73656 30448 |  | Estimate |  |  |  | 1 | 0 | 0 | 0 | 0 | 0 | 0 | 0 | 0 | 1 | 0 | 0 | 0 | 0 | 0 | 0 | 0 | Sample | 0 |  | Monitoring | IWS South | 1 Monthly | 12 | 0 |  | D/S Monitoring |  | Aspen Valley D/S Holt Mill Bridge | This sample is collected from the road bridge (on the upstream side) on Hermitage Street (A678) in Rishton. It is approx. 2823m downstream of the discharge. GR: SD 73656 30448. | 0 | Monthly | 12 | Lancashire | England | 0 | 0 | Dev | IWS | TES | 1 |  |  |  |  | CA3 |  |  | DOC + Diss Mn | CA3 + DOC + Diss Mn | CA3 + DOC + Diss Mn | CA3 + DOC + Diss Mn | CA3 + DOC + Diss Mn | CA3 + DOC + Diss Mn | CA3 + DOC + Diss Mn | CA3 + DOC + Diss Mn | CA3 + DOC + Diss Mn | CA3 + DOC + Diss Mn | CA3 + DOC + Diss Mn | CA3 + DOC + Diss Mn | CA3 + DOC + Diss Mn | 2014-11-25 | 2014-11-25
792 | Aspen Valley |  | 792.6 | Downstream Fiddler's Wood | Monitoring | North East |  | Monitoring | Coal Authority Minewater Programme | 2014-11-25 |  | 374141 | 431649 | 103 | SD | SD 74141 31649 |  | Estimate |  |  |  | 1 | 0 | 0 | 0 | 0 | 0 | 0 | 0 | 0 | 1 | 0 | 0 | 0 | 0 | 0 | 0 | 0 | Sample | 0 |  | Monitoring | IWS South | 1 Monthly | 12 | 0 |  | D/S Monitoring |  | Aspen Valley D/S Fiddler's Wood | This sample is collected from the upstream side of the foot bridge located by Lower Barnes Street in Clayton-Le-Moors. It is approx. 4538m downstream of the discharge. GR: SD 74141 31649. | 0 | Monthly | 12 | Lancashire | England | 0 | 0 | Dev | IWS | TES | 1 |  |  |  |  | CA3 |  |  | DOC + Diss Mn | CA3 + DOC + Diss Mn | CA3 + DOC + Diss Mn | CA3 + DOC + Diss Mn | CA3 + DOC + Diss Mn | CA3 + DOC + Diss Mn | CA3 + DOC + Diss Mn | CA3 + DOC + Diss Mn | CA3 + DOC + Diss Mn | CA3 + DOC + Diss Mn | CA3 + DOC + Diss Mn | CA3 + DOC + Diss Mn | CA3 + DOC + Diss Mn | 2014-11-25 | 2014-11-25
328 | Aspull Sough | Haigh Sough | 328.1 | Former Haigh Sough Discharge, now pumping station | Pumped Passive | North West | Wigan - River Douglas | Mine Water Treatment | Coal Authority Minewater Programme | 1999-01-01 | 359407-017 | 359074 | 407153 | 108 | SD | SD 59074 07153 | 10 | Abandonment Plan | 42 | 3 | OS map interpolated | 1 | 1 | 0 | 0 | 0 | 0 | 0 | 0 | 0 | 0 | 0 | 0 | 0 | 0 | 0 | 0 | 0 | P.Out | 0 |  | Operations | IWS south | 1 Weekly | 52 | 52 | [36 empty] | 2013-05-17
328 | Aspull Sough | Haigh Sough | 328.2 | Raw Minewater Transfer Pumps | Pumped Passive | North West | Wigan - River Douglas | Mine Water Treatment | Coal Authority Minewater Programme | 1999-01-01 |  | 359077 | 407160 | 108 | SD | SD 59077 07160 | 10 | Abandonment Plan | 42 | 3 | OS map interpolated | 1 | 0 | 1 | 0 | 0 | 0 | 0 | 0 | 0 | 1 | 0 | 0 | 0 | 0 | 0 | 0 | 0 | Pump Sample | 0 |  | Operations | IWS south | 1 Weekly | 52 | 0 |  | COAL |  | raw |  | Aspull Sough | Monthly | 12 | Wigan - Wigan MBC | England | g | o | Opo | IWS | TES | 1 |  |  |  |  | CA3 |  | CA2 |  | CA2 | CA3 | CA3 | CA3 | CA3 | CA3 | CA2 | CA3 | CA3 | CA3 | CA3 | CA3 | 2013-05-17 | 2006-05-10
328 | Aspull Sough | Haigh Sough | 328.3 | Settling Ponds 3 in total | Pumped Passive | North West | Wigan - River Douglas | Mine Water Treatment | Coal Authority Minewater Programme | 1999-01-01 |  | 359620 | 407140 | 108 | SD | SD 59620 07140 | 90 | OS County Sheet (1:2500 / 25:1 mile) | 68 | 5 | OS map interpolated | 1 | 0 | 0 | 0 | 1 | 0 | 0 | 0 | 0 | 1 | 0 | 0 | 0 | 0 | 0 | 0 | 0 | Treat Sample | 0 |  | Operations | IWS south | 1 Weekly | 52 | 0 | [36 empty] | 2013-05-17
328 | Aspull Sough | Haigh Sough | 328.4 | Reed Beds 3 | Pumped Passive | North West | Wigan - River Douglas | Mine Water Treatment | Coal Authority Minewater Programme | 1999-01-01 |  | 359580 | 407050 | 108 | SD | SD 59580 07050 | 70 | OS County Sheet (1:2500 / 25:1 mile) | 67 | 5 | OS map interpolated | 1 | 0 | 0 | 0 | 1 | 0 | 0 | 0 | 0 | 1 | 0 | 0 | 0 | 0 | 0 | 0 | 0 | Treat Sample | 0 |  | Operations | IWS south | 1 Weekly | 52 | 0 | [36 empty] | 2013-05-17
328 | Aspull Sough | Haigh Sough | 328.5 | Consented Discharge | Pumped Passive | North West | Wigan - River Douglas | Mine Water Treatment | Coal Authority Minewater Programme | 1999-01-01 |  | 359559 | 406976 | 108 | SD | SD 59559 06976 | 5 | Other | 65 | 5 | OS map interpolated | 1 | 0 | 0 | 0 | 0 | 0 | 0 | 1 | 1 | 1 | 0 | 0 | 0 | 0 | 0 | 0 | 0 | CD Weir Sample | 0 |  | Operations | IWS south | 1 Weekly | 52 | 0 | NGR is from discharge consent | COAL |  | final CD vnotch weir |  | Aspull Sough | Monthly | 12 | Wigan - Wigan MBC | England | g | o | Opo | IWS | TES | 1 |  |  |  |  | CA3 |  | CA2 |  | CA2 | CA3 | CA3 | CA3 | CA3 | CA3 | CA2 | CA3 | CA3 | CA3 | CA3 | CA3 | 2013-05-17 | 2006-05-10
328 | Aspull Sough | Haigh Sough | 328.6 | Settlement Pond 1 Out | Pumped Passive | North West | Wigan - River Douglas | Mine Water Treatment | Coal Authority Minewater Programme | 1999-01-01 |  | 359590 | 407155 | 108 | SD | SD 59590 07155 | 10 | OS County Sheet (1:2500 / 25:1 mile) | 65 |  |  | 1 | 0 | 0 | 0 | 0 | 0 | 0 | 0 | 0 | 1 | 0 | 0 | 0 | 0 | 0 | 0 | 0 | Sample | 0 |  | Operations | IWS south | 1 Weekly | 52 | 0 |  | COAL |  | sp1 out |  | Aspull Sough | Monthly | 12 | Wigan - Wigan MBC | England | g | o | Opo | IWS | TES | 1 |  |  |  |  | Fe_tot |  |  |  | Fe_tot | Fe_tot | Fe_tot | Fe_tot | Fe_tot | Fe_tot | Fe_tot | Fe_tot | Fe_tot | Fe_tot | Fe_tot | Fe_tot | 2013-05-17 | 2006-10-11
328 | Aspull Sough | Haigh Sough | 328.7 | Settlement Pond 2 Out | Pumped Passive | North West | Wigan - River Douglas | Mine Water Treatment | Coal Authority Minewater Programme | 1999-01-01 |  | 359640 | 407120 | 108 | SD | SD 59640 07120 | 10 | OS County Sheet (1:2500 / 25:1 mile) |  |  |  | 1 | 0 | 0 | 0 | 0 | 0 | 0 | 0 | 0 | 1 | 0 | 0 | 0 | 0 | 0 | 0 | 0 | Sample | 0 |  | Operations | IWS south | 1 Weekly | 52 | 0 |  | COAL |  | sp2 out |  | Aspull Sough | Monthly | 12 | Wigan - Wigan MBC | England | g | o | Opo | IWS | TES | 1 |  |  |  |  | Fe_tot |  |  |  | Fe_tot | Fe_tot | Fe_tot | Fe_tot | Fe_tot | Fe_tot | Fe_tot | Fe_tot | Fe_tot | Fe_tot | Fe_tot | Fe_tot | 2013-05-17 | 2006-10-11
328 | Aspull Sough | Haigh Sough | 328.8 | Reed Bed 1 Outlet | Pumped Passive | North West | Wigan - River Douglas | Mine Water Treatment | Coal Authority Minewater Programme | 1999-01-01 |  | 359580 | 407060 | 108 | SD | SD 59580 07060 | 10 | OS County Sheet (1:2500 / 25:1 mile) |  |  |  | 1 | 0 | 0 | 0 | 0 | 0 | 0 | 0 | 0 | 1 | 0 | 0 | 0 | 0 | 0 | 0 | 0 | Sample | 0 |  | Operations | IWS south | 1 Weekly | 52 | 0 |  | COAL |  | rb1 out |  | Aspull Sough | Monthly | 12 | Wigan - Wigan MBC | England | g | o | Opo | IWS | TES | 1 |  |  |  |  | Fe_tot |  |  |  | Fe_tot | Fe_tot | Fe_tot | Fe_tot | Fe_tot | Fe_tot | Fe_tot | Fe_tot | Fe_tot | Fe_tot | Fe_tot | Fe_tot | 2013-05-17 | 2006-10-11
280 | Astley Arms | Seaton Sluice | 280.1 | Yard Seam B/H | Monitoring | North East | Blythe | Monitoring | Area Rising Minewater | 1999-02-01 |  | 432942 | 577360 | 88 | NZ | NZ 32942 77360 | 0.01 | Surveyed | 7.82 | 0.01 | Surveyed | 1 | 0 | 0 | 1 | 0 | 0 | 0 | 0 | 0 | 0 | 0 | 1 | 0 | 0 | 0 | 0 | 0 | WLevel Vent | 0 |  | Monitoring | IWS north | 1 Monthly | 12 | 12 | [36 empty] | 2013-05-17
152 | Astley Green |  | 152.1 | No.1 Shaft | Monitoring | North West | Tyldersley Irwell Zone | Monitoring | Area Rising Minewater | 1996-06-01 | 370399-002 | 370458 | 399940 | 109 | SJ | SJ 70458 99940 | 10 | GPS | 20 | 1 | OS map interpolated | 1 | 0 | 0 | 1 | 0 | 0 | 0 | 0 | 0 | 0 | 0 | 1 | 0 | 0 | 0 | 0 | 0 | WLevel Vent | 0 |  | Monitoring | IWS south | 3 Monthly | 4 | 4 | Depth 812m | [35 empty] | 2013-05-17
152 | Astley Green |  | 152.2 | No.2 Shaft | Monitoring | North West | Tyldersley Irwell Zone | Monitoring | Area Rising Minewater | 1996-06-01 | 370399-003 | 370550 | 399930 | 109 | SJ | SJ 70550 99930 | 10 | GPS | 20 | 1 | OS map interpolated | 1 | 0 | 0 | 1 | 0 | 0 | 0 | 0 | 0 | 0 | 0 | 1 | 0 | 0 | 0 | 0 | 0 | WLevel Vent | 0 |  | Monitoring | IWS south | 3 Monthly | 4 | 0 | Depth 762m | [35 empty] | 2013-05-17
574 | Atkinson's Drift |  | 574.1 | Discharge | Monitoring | North East | West Tyneside | Monitoring | Hazard E955 | 2002-07-23 | 416564-012 | 416654 | 564367 | 88 | NZ | NZ 16654 64367 | 20 | Abandonment Plan | 0 | 20 |  | 1 | 1 | 0 | 0 | 0 | 0 | 0 | 0 | 0 | 1 | 0 | 0 | 0 | 0 | 0 | 0 | 0 | P.Out Sample | 0 |  | Monitoring | IWS north | 6 Monthly | 2 | 2 |  | COAL |  | discharge |  | Northumberland | 6 Monthly | 2 | Northumberland | England | g | n | Lia | IWS | TES | 1 | [5 empty] | CA3 |  |  | Jan: CA3; Apr: CA3; Jul: CA3 | 2013-05-17 | 2013-05-17
574 | Atkinson's Drift |  | 574.2 | Outlet M/H | Monitoring | North East | West Tyneside | Monitoring | Hazard E955 | 2002-07-23 | 416564-012 near | 416845 | 564366 | 88 | NZ | NZ 16845 64366 | 20 | OS County Sheet (1:2500 / 25:1 mile) | 0 | 20 |  | 1 | 1 | 0 | 0 | 0 | 0 | 0 | 0 | 0 | 0 | 0 | 0 | 0 | 0 | 0 | 0 | 0 | P.Out | 0 |  | Monitoring | IWS north | 6 Monthly | 2 | 0 | [36 empty] | 2013-05-17
749 | Auchengeich |  | 749.1 | Meiklehill Wee Borehole | Monitoring | Scotland | North Lanarkshire | Monitoring | Area Rising Minewater | 2008-11-11 |  | 268079 | 670278 | 64 | NS | NS 68079 70278 | 1 | Surveyed | 65.34 | 0.01 | Surveyed | 1 | 0 | 0 | 1 | 0 | 0 | 0 | 0 | 0 | 0 | 0 | 1 | 0 | 0 | 0 | 0 | 0 | WLevel Vent | 0 |  | Monitoring | IWS north | 3 Monthly | 4 | 4 | [36 empty] | 2013-05-17
609 | Aykleyheads |  | 609.1 | Discharge | Monitoring | North East | West Of Wear | Monitoring | Area Rising Minewater | 2003-03-07 |  | 427533 | 543963 | 88 | NZ | NZ 27533 43963 | 10 | OS County Sheet (1:2500 / 25:1 mile) | 0 | 20 |  | 1 | 1 | 0 | 0 | 0 | 0 | 0 | 0 | 0 | 1 | 0 | 0 | 0 | 0 | 0 | 0 | 0 | P.Out Sample | 0 |  | Monitoring | IWS north | 6 Monthly | 2 | 2 |  | COAL |  | discharge |  | Durham Discharges | 6 Monthly | 2 | Durham | England | g | n | Lia | IWS | TES | 1 | [5 empty] | CA3 |  |  | Jan: CA3; Apr: CA3; Jul: CA3 | 2013-05-17 | 2013-05-17
667 | Babbington |  | 667.1 | No.4 Shaft | Monitoring | East Midlands | Lower Erewash Valley | Monitoring | Area Rising Minewater | 2004-05-22 | 453343-003 |  |  | 129 | SK | SK 53202 43710 | 5 | Abandonment Plan | 55 | 5 | Abandonment Plan | 0 | 0 | 0 | 0 | 0 | 0 | 0 | 0 | 0 | 0 | 0 | 1 | 0 | 0 | 0 | 0 | 0 | Vent | 0 |  | Monitoring | IWS south | 6 Monthly | 2 | 2 | [36 empty] | 2013-05-17
759 | Babbington-Bulwell |  | 759.1 | Top Hard Borehole | Monitoring | East Midlands | South Notts | Monitoring | Area Rising | 2009-12-03 |  | 452561 | 346292 | 129 | SK | SK 52561 46292 | 1 | Surveyed | 77.859 | 0.01 | Surveyed | 1 | 0 | 0 | 1 | 0 | 0 | 0 | 0 | 0 | 0 | 0 | 0 | 0 | 0 | 0 | 0 | 0 | WLevel | 0 |  | Monitoring | IWS south | 1 Monthly | 12 | 12 | Depth 290.8m | [35 empty] | 2013-05-17
458 | Bagworth |  | 458.1 | No.1 Uc Shaft | Monitoring | East Midlands | Leicestershire | Monitoring | Area Rising Minewater | 2000-09-04 | 444308-003 | 444408 | 308655 | 140 | SK | SK 44408 08655 | 20 | Abandonment Plan | 0 | 20 |  | 1 | 0 | 0 | 0 | 0 | 0 | 0 | 0 | 0 | 0 | 0 | 1 | 0 | 0 | 0 | 0 | 0 | Vent | 0 |  | Monitoring | IWS south | 6 Monthly | 2 | 2 | [36 empty] | 2013-05-17
458 | Bagworth |  | 458.2 | No.2 Dc Shaft | Monitoring | East Midlands | Leicestershire | Monitoring | Area Rising Minewater | 2000-09-04 | 444308-004 | 444399 | 308634 | 140 | SK | SK 44399 08634 | 20 | Abandonment Plan | 0 | 20 |  | 1 | 0 | 0 | 0 | 0 | 0 | 0 | 0 | 0 | 0 | 0 | 1 | 0 | 0 | 0 | 0 | 0 | Vent | 0 |  | Monitoring | IWS south | 6 Monthly | 2 | 0 | [36 empty] | 2013-05-17
458 | Bagworth |  | 458.3 | No.3 Jacky Pit | Monitoring | East Midlands | Leicestershire | Monitoring | Area Rising Minewater | 2000-09-04 | 444308-001 | 444376 | 308580 | 140 | SK | SK 44376 08580 | 20 | Abandonment Plan | 0 | 20 |  | 1 | 0 | 0 | 0 | 0 | 0 | 0 | 0 | 0 | 0 | 0 | 1 | 0 | 0 | 0 | 0 | 0 | Vent | 0 |  | Monitoring | IWS south | 6 Monthly | 2 | 0 | [36 empty] | 2013-05-17
458 | Bagworth |  | 458.4 | No.4 Old Pumping Shaft | Monitoring | East Midlands | Leicestershire | Monitoring | Area Rising Minewater | 2000-09-04 | 444308-002 | 444432 | 308663 | 140 | SK | SK 44432 08663 | 20 | Abandonment Plan | 0 | 20 |  | 1 | 0 | 0 | 0 | 0 | 0 | 0 | 0 | 0 | 0 | 0 | 1 | 0 | 0 | 0 | 0 | 0 | Vent | 0 |  | Monitoring | IWS south | 6 Monthly | 2 | 0 | [36 empty] | 2013-05-17
774 | Baldridge Pit |  | 774.1 | Wester Saft | Monitoring | Scotland | Central Fife | Monitoring | Investigation of Day Level | 2011-10-25 | 307688-017 | 307880 | 688573 | 65 | NT | NT 07880 88573 | 20 | Abandonment Plan | 112 | 5 | OS map interpolated | 1 | 0 | 0 | 1 | 0 | 0 | 0 | 0 | 0 | 0 | 0 | 1 | 0 | 0 | 0 | 0 | 0 | WLevel Vent | 0 |  | Monitoring | IWS north | 1 Monthly | 12 | 12 | Depth 112m | [35 empty] | 2013-05-17 | 2011-11-07
493 | Balgonie (Dalginch) |  | 493.1 | Dysart Main B/H | Monitoring | Scotland | East Fife | Monitoring | Area Rising Minewater | 2001-02-07 |  | 330614 | 701393 | 59 | NO | NO 30614 01393 | 1 | Surveyed | 69.53 | 0.01 | Surveyed | 1 | 0 | 0 | 1 | 0 | 0 | 0 | 0 | 0 | 0 | 0 | 1 | 0 | 0 | 0 | 0 | 0 | WLevel Vent | 0 |  | Monitoring | IWS north | 1 Monthly | 12 | 12 | [36 empty] | 2013-05-17
492 | Balgonie (Muirespot) |  | 492.1 | Dysart Main B/H | Monitoring | Scotland | East Fife | Monitoring | Area Rising Minewater | 2001-02-07 |  | 330500 | 699400 | 59 | NT | NT 30500 99400 | 200 |  | 68.925 | 0.001 | Surveyed | 1 | 0 | 0 | 1 | 0 | 0 | 0 | 0 | 0 | 0 | 0 | 1 | 0 | 0 | 0 | 0 | 0 | WLevel Vent | 0 |  | Monitoring | IWS north | 1 Monthly | 12 | 12 | [36 empty] | 2013-05-17
242 | Balgreggie |  | 242.1 | Shaft | Monitoring | Scotland | East Fife | Monitoring | Area Rising Minewater | 1997-10-01 | 330694-010 | 330412 | 694068 | 59 | NT | NT 30412 94068 | 0.1 | Surveyed | 62.1 | 0.01 | Surveyed | 1 | 0 | 0 | 1 | 0 | 0 | 0 | 0 | 0 | 0 | 0 | 0 | 0 | 0 | 0 | 0 | 0 | WLevel | 0 |  | Monitoring | IWS north | 1 Monthly | 12 | 12 | Depth 100m | [35 empty] | 2013-05-17
413 | Bankhead |  | 413.1 | Kirkconnel Splint B/H | Monitoring | Scotland | Kirkconnel | Public Safety | Hazard H1887 | 2000-03-03 |  | 273612 | 611094 | 71 | NS | NS 73612 11094 | 10 | OS County Sheet (1:2500 / 25:1 mile) | 180 | 5 | OS map interpolated | 1 | 0 | 0 | 1 | 0 | 0 | 0 | 0 | 0 | 0 | 0 | 1 | 0 | 0 | 0 | 0 | 0 | WLevel Vent | 0 |  | Monitoring | IWS north | 3 Monthly | 4 | 4 | [36 empty] | 2013-05-17
529 | Bankton |  | 529.1 | Adit B/H | Monitoring | Scotland | Blindwells | Monitoring | Area Rising Minewater | 2001-09-06 |  | 339852 | 673768 | 66 | NT | NT 39852 73768 | 15 | GPS | 36.34 | 0.01 | Surveyed | 0 | 0 | 0 | 1 | 0 | 0 | 0 | 0 | 0 | 0 | 0 | 0 | 0 | 0 | 0 | 0 | 0 | WLevel | 0 |  | Inactive | IWS north | None | 0 | 0 | BH damaged | [35 empty] | 2013-05-17 | 2009-03-09
227 | Bankwell |  | 227.1 | No.1 Adit (Upper) | Monitoring | North West | Upper Yorkshire Calder | Monitoring | Hazard H172 | 1997-07-01 | 390426-005 | 390400 | 426431 | 103 | SD | SD 90400 26431 | 6 | OS County Sheet (1:2500 / 25:1 mile) | 235 | 5 | OS map interpolated | 1 | 1 | 0 | 0 | 0 | 0 | 0 | 0 | 0 | 0 | 0 | 0 | 0 | 0 | 0 | 0 | 0 | P.Out | 0 |  | Monitoring | IWS south | 3 Monthly | 4 | 4 | [36 empty] | 2013-05-17 | 2009-03-09
227 | Bankwell |  | 227.2 | No.2 Adit (Lower) | Monitoring | North West | Upper Yorkshire Calder | Monitoring | Hazard H172 | 1997-07-01 | 390426-007 | 390394 | 426323 | 103 | SD | SD 90394 26323 | 6 | OS County Sheet (1:2500 / 25:1 mile) | 205 | 5 | OS map interpolated | 1 | 1 | 0 | 0 | 0 | 0 | 0 | 0 | 0 | 0 | 0 | 0 | 0 | 0 | 0 | 0 | 0 | P.Out | 0 |  | Monitoring | IWS south | 3 Monthly | 4 | 0 | [36 empty] | 2013-05-17 | 2009-03-09
227 | Bankwell |  | 227.3 | No.2 Adit Discharge | Monitoring | North West | Upper Yorkshire Calder | Monitoring | Hazard H172 | 1997-07-01 | 390426-007 near | 390406 | 426301 | 103 | SD | SD 90406 26301 | 5 | OS County Sheet (1:2500 / 25:1 mile) | 195 | 5 | OS map interpolated | 1 | 1 | 0 | 0 | 0 | 0 | 0 | 0 | 0 | 1 | 0 | 0 | 0 | 0 | 0 | 0 | 0 | P.Out Sample | 0 |  | Monitoring | IWS south | 3 Monthly | 4 | 0 |  | COAL |  | discharge |  | Rossendale | 3 Monthly | 4 | Rossendale / Calderdale | England | g | n | Lia | IWS | TES | 1 | [5 empty] | CA3 |  |  | Jan: CA3; Apr: CA3; Jul: CA3 | 2013-05-17 | 2009-03-09
197 | Barbot Hall |  | 197.1 | Thorncliffe B/H | Monitoring | Yorkshire | Yorkshire Zone 5 | Monitoring | Area Investigation - Ramsden Recommendation | 1997-05-01 |  | 442585 | 394850 | 111 | SK | SK 42585 94850 | 5 | OS County Sheet (1:2500 / 25:1 mile) | 43.34 | 0.01 | Surveyed | 1 | 0 | 0 | 1 | 0 | 0 | 0 | 0 | 0 | 0 | 0 | 0 | 0 | 0 | 0 | 0 | 0 | WLevel | 1 | UK Coal | Monitoring | UK Coal | None | 0 | 0 | [36 empty] | 2013-05-17
700 | Bardon Mill |  | 700.1 | Old Pumping B/H | Monitoring | North East | West Tyneside | Monitoring | Area Rising Minewater | 2005-07-27 |  | 377668 | 564483 | 87 | NY | NY 77668 64483 | 20 | GPS | 0 | 20 |  | 1 | 1 | 0 | 0 | 0 | 0 | 0 | 0 | 0 | 1 | 0 | 0 | 0 | 0 | 0 | 0 | 0 | P.Out Sample | 0 |  | Monitoring | IWS north | 6 Monthly | 2 | 2 |  | COAL |  | discharge |  | Northumberland | 6 Monthly | 2 | Northumberland | England | g | n | Lia | IWS | TES | 1 | [5 empty] | CA3 |  |  | Jan: CA3; Apr: CA3; Jul: CA3 | 2013-05-17 | 2013-05-17
645 | Barley Hill |  | 645.1 | Discharge | Monitoring | North East | West Of Wear Mid Durham | Monitoring | Area Rising Minewater | 2004-01-18 |  | 417531 | 552903 | 88 | NZ | NZ 17531 52903 | 20 | GPS | 175 | 10 | OS map interpolated | 1 | 1 | 0 | 0 | 0 | 0 | 0 | 0 | 0 | 1 | 0 | 0 | 0 | 0 | 0 | 0 | 0 | P.Out Sample | 0 |  | Monitoring | IWS north | 6 Monthly | 2 | 2 |  | COAL |  | discharge |  | Durham Discharges | 6 Monthly | 2 | Durham | England | g | n | Lia | IWS | TES | 1 | [6 empty] | CA3 |  | Jan: CA3; Jul: CA3 | 2013-05-17 | 2009-03-17
652 | Barnburgh |  | 652.1 | Shafton B/H | Monitoring | Yorkshire | Yorkshire Zone 6 | Monitoring | Area Rising Minewater | 2004-02-20 |  | 448698 | 402602 | 111 | SE | SE 48698 02602 | 10 | GPS | 22.16 | 0.01 | Surveyed | 1 | 0 | 0 | 1 | 0 | 0 | 0 | 0 | 0 | 0 | 0 | 1 | 0 | 0 | 0 | 0 | 0 | WLevel Vent | 0 |  | Monitoring | IWS south | 2 Monthly | 6 | 6 | [36 empty] | 2013-05-17
10 | Barnsley Main |  | 10.1 | No.4 Shaft | Monitoring | Yorkshire | Yorkshire Zone 5 | Monitoring | Cars | 1994-10-01 | 436406-009 | 436498 | 406034 | 110 | SE | SE 36498 06034 | 20 | Abandonment Plan | 68.52 | 0.01 | Surveyed | 1 | 0 | 0 | 1 | 0 | 0 | 0 | 0 | 0 | 0 | 0 | 1 | 0 | 0 | 0 | 0 | 0 | WLevel Vent | 0 |  | Monitoring | IWS south | 1 Monthly | 12 | 12 | [36 empty] | 2013-05-17
10 | Barnsley Main |  | 10.2 | Drift B/H | Monitoring | Yorkshire | Yorkshire Zone 5 | Monitoring | Cars | 1994-10-01 | 436406-011 near | 436390 | 406049 | 110 | SE | SE 36390 06049 | 10 | OS County Sheet (1:2500 / 25:1 mile) | 0 | 20 |  | 1 | 0 | 0 | 0 | 0 | 0 | 0 | 0 | 0 | 0 | 0 | 1 | 0 | 0 | 0 | 0 | 0 | Vent | 0 |  | Monitoring | IWS south | 1 Monthly | 12 | 0 | [36 empty] | 2013-05-17
635 | Barony |  | 635.1 | No.3 Shaft | Monitoring | Scotland | Mid-Ayrshire | Monitoring | Area Rising Minewater | 2003-09-12 | 252621-003 | 252667 | 621866 | 70 | NS | NS 52667 21866 | 2 | OS County Sheet (1:2500 / 25:1 mile) | 135.26 | 0.01 | Abandonment Plan | 1 | 0 | 0 | 1 | 0 | 0 | 0 | 0 | 0 | 0 | 0 | 1 | 0 | 0 | 0 | 0 | 0 | WLevel Vent | 0 |  | Monitoring | IWS north | 3 Monthly | 4 | 4 | [36 empty] | 2013-05-17
11 | Bates |  | 11.1 | No.2 Shaft | Pumped Passive | North East | Blythe | Mine Water Treatment | Cars | 1994-10-01 | 430582-004 | 430619 | 582281 | 81 | NZ | NZ 30619 82281 | 0.01 | Surveyed | 6.01 | 0.01 | Surveyed | 1 | 0 | 0 | 1 | 0 | 0 | 0 | 0 | 0 | 0 | 0 | 1 | 0 | 0 | 0 | 0 | 0 | WLevel Vent | 0 |  | Operations | IWS north | 1 Weekly | 52 | 52 |  | COAL |  | Raw |  | Bates | Monthly | 12 | Blyth - Northumberland CC | England | p | o | Opo | IWS | TES | 1 | saline |  |  |  | CA3 |  | CA2 |  | CA2 | CA3 | CA3 | CA3 | CA3 | CA3 | CA2 | CA3 | CA3 | CA3 | CA3 | CA3 | 2013-05-17 | 2006-01-01
11 | Bates |  | 11.2 | No.3 Shaft | Pumped Passive | North East | Blythe | Mine Water Treatment | Cars | 1994-10-01 | 430582-005 | 430496 | 582255 | 81 | NZ | NZ 30496 82255 | 20 | Abandonment Plan | 5.99 | 0.01 | Surveyed | 1 | 0 | 1 | 1 | 0 | 1 | 1 | 0 | 0 | 1 | 0 | 1 | 0 | 0 | 0 | 0 | 0 | Pump WLevel Chem Flow Sample Vent | 0 |  | Operations | IWS north | 1 Weekly | 52 | 0 | [36 empty] | 2013-05-17
11 | Bates |  | 11.25 | Cascade Top Inlet | Pumped Passive | North East | Blythe | Mine Water Treatment | Cars | 2016-03-10 |  | 430388 | 582397 | 81 | NZ | NZ 30388 82397 | 5
11 | Bates |  | 11.3 | Lagoons | Pumped Passive | North East | Blythe | Mine Water Treatment | Cars | 2003-08-01 |  | 430330 | 582410 | 81 | NZ | NZ 30330 82410 | 100 | OS County Sheet (1:2500 / 25:1 mile) | 5 | 5 | OS map interpolated | 1 | 0 | 0 | 0 | 1 | 0 | 0 | 0 | 0 | 1 | 0 | 0 | 0 | 0 | 0 | 0 | 0 | Treat Sample | 0 |  | Operations | IWS north | 1 Weekly | 52 | 0 | [36 empty] | 2013-05-17
11 | Bates |  | 11.4 | Sludge Drying Bed | Pumped Passive | North East | Blythe | Mine Water Treatment | Cars | 2003-08-01 |  | 430250 | 582275 | 81 |  | NZ 30250 82275
11 | Bates |  | 11.45 | Reed Bed Inlet | Pumped Passive | North East | Blythe | Mine Water Treatment | Cars | 2003-08-01 |  | 430310 | 582500 | 81 | NZ | NZ 30310 82500 | 110 | OS County Sheet (1:2500 / 25:1 mile) | 5 | 5 | OS map interpolated | 1 | 0 | 0 | 0 | 1 | 0 | 0 | 0 | 0 | 1 | 0 | 0 | 0 | 0 | 0 | 0 | 0 | Treat Sample | 0 |  | Operations | IWS north | 1 Weekly | 52 | 0 | [36 empty] | 2013-05-17
11 | Bates |  | 11.5 | Consented Discharge | Pumped Passive | North East | Blythe | Mine Water Treatment | Cars | 2003-08-01 |  | 430590 | 582510 | 81 | NZ | NZ 30590 82510 | 10 | Other | 0 | 5 | OS map interpolated | 1 | 0 | 0 | 0 | 0 | 0 | 0 | 1 | 0 | 1 | 0 | 0 | 0 | 0 | 0 | 0 | 0 | CD Sample | 0 |  | Operations | IWS north | 1 Weekly | 52 | 0 | NGR is from discharge consent | COAL |  | Consented Discharge |  | Bates | Monthly | 12 | Blyth - Northumberland CC | England | p | o | Opo | IWS | TES | 1 | saline |  |  |  | CA3 |  | CA2 |  | CA2 | CA3 | CA3 | CA3 | CA3 | CA3 | CA2 | CA3 | CA3 | CA3 | CA3 | CA3 | 2013-05-17 | 2006-01-01
11 | Bates |  | 11.6 | Settlement Pond 1 Outflow (Inlet 1E) | Pumped Passive | North East | Blythe | Mine Water Treatment | Cars | 2003-08-01 |  | 430370 | 582465 | 81 | NZ | NZ 30370 82465 | 20 | OS County Sheet (1:2500 / 25:1 mile) | 5 | 5 | OS map interpolated | 1 | 0 | 0 | 0 | 0 | 0 | 0 | 0 | 0 | 1 | 0 | 0 | 0 | 0 | 0 | 0 | 0 | Sample | 0 |  | Operations | IWS north | 1 Weekly | 52 | 0 |  | COAL |  | sp1 outflow |  | Bates | Monthly | 12 | Blyth - Northumberland CC | England | p | o | Opo | IWS | TES | 1 | saline |  |  |  | Fe_tot |  |  |  | Fe_tot | Fe_tot | Fe_tot | Fe_tot | Fe_tot | Fe_tot | Fe_tot | Fe_tot | Fe_tot | Fe_tot | Fe_tot | Fe_tot | 2013-05-17 | 2006-01-01
11 | Bates |  | 11.7 | Settlement Pond 2 Outflow (INLET 1W) | Pumped Passive | North East | Blythe | Mine Water Treatment | Cars | 2003-08-01 |  | 430310 | 582350 | 81 | NZ | NZ 30310 82350 | 20 | OS County Sheet (1:2500 / 25:1 mile) | 5 | 5 | OS map interpolated | 1 | 0 | 0 | 0 | 0 | 0 | 0 | 0 | 0 | 1 | 0 | 0 | 0 | 0 | 0 | 0 | 0 | Sample | 0 |  | Operations | IWS north | 1 Weekly | 52 | 0 |  | COAL |  | sp2 outflow |  | Bates | Monthly | 12 | Blyth - Northumberland CC | England | p | o | Opo | IWS | TES | 1 | saline |  |  |  | Fe_tot |  |  |  | Fe_tot | Fe_tot | Fe_tot | Fe_tot | Fe_tot | Fe_tot | Fe_tot | Fe_tot | Fe_tot | Fe_tot | Fe_tot | Fe_tot | 2013-05-17 | 2006-01-01
11 | Bates |  | 11.8 | Settlement Pond 3 Outflow (INLET 2E) | Pumped Passive | North East | Blythe | Mine Water Treatment | Cars | 2003-08-01 |  | 430275 | 582400 | 81 | NZ | NZ 30275 82400 | 20 | OS County Sheet (1:2500 / 25:1 mile) | 5 | 5 | OS map interpolated | 1 | 0 | 0 | 0 | 0 | 0 | 0 | 0 | 0 | 1 | 0 | 0 | 0 | 0 | 0 | 0 | 0 | Sample | 0 |  | Operations | IWS north | 1 Weekly | 52 | 0 |  | COAL |  | sp3 outflow |  | Bates | Monthly | 12 | Blyth - Northumberland CC | England | p | o | Opo | IWS | TES | 1 | saline |  |  |  | Fe_tot |  |  |  | Fe_tot | Fe_tot | Fe_tot | Fe_tot | Fe_tot | Fe_tot | Fe_tot | Fe_tot | Fe_tot | Fe_tot | Fe_tot | Fe_tot | 2013-05-17 | 2006-01-01
11 | Bates |  | 11.9 | Settlement Pond 4 Outflow (INLET 2W) | Pumped Passive | North East | Blythe | Mine Water Treatment | Cars | 2003-08-01 |  | 430260 | 582400 | 81 | NZ | NZ 30260 82400 | 20 | OS County Sheet (1:2500 / 25:1 mile) | 5 | 5 | OS map interpolated | 1 | 0 | 0 | 0 | 0 | 0 | 0 | 0 | 0 | 1 | 0 | 0 | 0 | 0 | 0 | 0 | 0 | Sample | 0 |  | Operations | IWS north | 1 Weekly | 52 | 0 |  | COAL |  | sp4 outflow |  | Bates | Monthly | 12 | Blyth - Northumberland CC | England | p | o | Opo | IWS | TES | 1 | saline |  |  |  | Fe_tot |  |  |  | Fe_tot | Fe_tot | Fe_tot | Fe_tot | Fe_tot | Fe_tot | Fe_tot | Fe_tot | Fe_tot | Fe_tot | Fe_tot | Fe_tot | 2013-05-17 | 2006-01-01
434 | Bath St., Silverdale |  | 434.1 | B/H'S | Monitoring | West Midlands | West Staffs | Public Safety | Hazard | 2000-05-01 |  | 380989 | 346606 | 118 | SJ | SJ 80989 46606 | 10 | GPS | 180 | 15 | GPS | 1 | 0 | 0 | 0 | 0 | 0 | 0 | 0 | 0 | 0 | 0 | 1 | 0 | 0 | 0 | 0 | 0 | Vent | 0 |  | Monitoring | IWS south | 1 Monthly | 12 | 12 | bath road - point 1 at SJ80989 46606 180mAOD, point 2 at SJ80935 46652 183mAOD, point 3 at SJ80973 46626 176mAOD (GPS data by IWS) | [35 empty] | 2013-05-17
325 | Batts Water Level |  | 325.1 | Coal Burn culvert | Monitoring | North East | Lower Weardale | Monitoring | Area Rising Minewater | 1999-01-01 |  | 419752 | 529425 | 92 | NZ | NZ 19752 29425 | 3 | OS County Sheet (1:2500 / 25:1 mile) | 75 | 5 | OS map interpolated | 1 | 1 | 0 | 0 | 0 | 0 | 0 | 0 | 0 | 1 | 0 | 0 | 0 | 0 | 0 | 0 | 0 | P.Out Sample | 0 |  | Monitoring | IWS north | 6 Monthly | 2 | 2 |  | COAL |  | Coal Burn culvert discharge |  | Durham Discharges | 6 Monthly | 2 | Durham | England | g | n | Lia | IWS | TES | 1 | possibly all surface water |  |  |  |  | CA3 |  |  | Jan: CA3; Apr: CA3; Jul: CA3 | 2013-05-17 | 2013-05-17
325 | Batts Water Level |  | 325.2 | Dabbleduck Shaft discharge | Monitoring | North East | Lower Weardale | Monitoring | Area Rising Minewater | 2006-09-19 | 419529-018 to south | 419532 | 529584 | 92 | NZ | NZ 19532 29584 | 3 | OS County Sheet (1:2500 / 25:1 mile) | 75 | 5 | OS map interpolated | 1 | 1 | 0 | 0 | 0 | 0 | 0 | 0 | 0 | 1 | 0 | 0 | 0 | 0 | 0 | 0 | 0 | P.Out Sample | 0 |  | Monitoring | IWS north | 6 Monthly | 2 | 0 |  | COAL |  | Dabbleduck Shaft Discharge |  | Durham Discharges | 6 Monthly | 2 | Durham | England | g | n | Lia | IWS | TES | 1 | [5 empty] | CA3 |  |  | Jan: CA3; Apr: CA3; Jul: CA3 | 2013-05-17 | 2013-05-17
637 | Beacon House Farm |  | 637.1 | Vent | Monitoring | West Midlands | North Staffs | Public Safety | Hazard E1235 | 2003-10-10 |  | 387778 | 359237 | 118 | SJ | SJ 87778 59237 | 15 | GPS | 190 | 15 | GPS | 1 | 0 | 0 | 0 | 0 | 0 | 0 | 0 | 0 | 0 | 0 | 1 | 0 | 0 | 0 | 0 | 0 | Vent | 0 |  | Monitoring | IWS south | 3 Monthly | 4 | 4 | vent pipe by building connected to three boreholes | [35 empty] | 2013-05-17
12 | Bearmouth Adit |  | 12.1 | Vent | Monitoring | Cumbria | Whitehaven | Public Safety | Cars | 1994-10-01 | 297517-007 | 297338 | 517282 | 89 | NX | NX 97338 17282 | 20 | OS County Sheet (1:2500 / 25:1 mile) | 15 | 5 | OS map interpolated | 1 | 0 | 0 | 0 | 0 | 0 | 0 | 0 | 0 | 0 | 0 | 1 | 0 | 0 | 0 | 0 | 0 | Vent | 0 |  | Monitoring | IWS north | 2 Monthly | 6 | 6 | [36 empty] | 2013-05-17
14 | Bedlington 'A' / 'B' |  | 14.1 | A' Shaft | Monitoring | North East | Blythe | Monitoring | Cars | 1994-10-01 | 427582-002 | 427370 | 582929 | 81 | NZ | NZ 27370 82929 | 0.01 | Surveyed | 32.62 | 0.01 | Surveyed | 1 | 0 | 0 | 1 | 0 | 0 | 0 | 0 | 0 | 0 | 0 | 1 | 0 | 0 | 0 | 0 | 0 | WLevel Vent | 0 |  | Monitoring | IWS north | 1 Monthly | 12 | 12 | [36 empty] | 2013-05-17
14 | Bedlington 'A' / 'B' |  | 14.2 | B' Shaft North Cap | Monitoring | North East | Blythe | Monitoring | Cars | 1994-10-01 | 427582-003 | 427384 | 582942 | 81 | NZ | NZ 27384 82942 | 20 | Abandonment Plan | 0 | 20 |  | 1 | 0 | 0 | 0 | 0 | 0 | 0 | 0 | 0 | 0 | 0 | 0 | 0 | 1 | 0 | 0 | 0 | Cap | 0 |  | Monitoring | IWS north | 1 Monthly | 12 | 0 | [36 empty] | 2013-05-17
14 | Bedlington 'A' / 'B' |  | 14.3 | B' Shaft South Cap | Monitoring | North East | Blythe | Monitoring | Cars | 1994-10-01 | 427582-004 | 427388 | 582937 | 81 | NZ | NZ 27388 82937 | 20 | Abandonment Plan | 0 | 20 |  | 1 | 0 | 0 | 0 | 0 | 0 | 0 | 0 | 0 | 0 | 0 | 0 | 0 | 1 | 0 | 0 | 0 | Cap | 0 |  | Monitoring | IWS north | 1 Monthly | 12 | 0 | [36 empty] | 2013-05-17
323 | Bedlington 'E' |  | 323.1 | Uc Shaft | Monitoring | North East | Wansbeck | Monitoring | Coal Authority Inspection | 1999-03-01 | 428584-002 | 428101 | 584799 | 81 | NZ | NZ 28101 84799 | 10 | OS County Sheet (1:2500 / 25:1 mile) | 0 | 20 |  | 1 | 0 | 0 | 0 | 0 | 0 | 0 | 0 | 0 | 0 | 0 | 1 | 1 | 0 | 0 | 0 | 0 | Vent Fill | 0 |  | Monitoring | IWS north | 3 Monthly | 4 | 4 | [36 empty] | 2013-05-17
323 | Bedlington 'E' |  | 323.2 | Dc Shaft | Monitoring | North East | Wansbeck | Monitoring | Coal Authority Inspection | 1999-03-01 | 428584-001 | 428079 | 584782 | 81 | NZ | NZ 28079 84782 | 20 | OS County Sheet (1:2500 / 25:1 mile) | 0 | 20 |  | 1 | 0 | 0 | 0 | 0 | 0 | 0 | 0 | 0 | 0 | 0 | 0 | 1 | 0 | 0 | 0 | 0 | Fill | 0 |  | Monitoring | IWS north | 3 Monthly | 4 | 0 | [36 empty] | 2013-05-17
618 | Belle Ings |  | 618.1 | Shaft | Monitoring | Yorkshire | Yorkshire Zone 2 | Monitoring | Area Rising Minewater | 2003-06-10 | 435403-001 | 435273 | 403330 | 111 | SE | SE 35273 03330 | 5 | OS County Sheet (1:2500 / 25:1 mile) | 50 | 5 | OS map interpolated | 1 | 0 | 0 | 0 | 0 | 0 | 0 | 0 | 0 | 0 | 0 | 0 | 1 | 0 | 0 | 0 | 0 | Fill | 0 |  | Monitoring | IWS south | 3 Monthly | 4 | 4 | [36 empty] | 2013-05-17 | 2009-03-09
618 | Belle Ings |  | 618.2 | Discharge | Monitoring | Yorkshire | Yorkshire Zone 2 | Monitoring | Area Rising Minewater | 2003-06-10 | 435403-001 drain from | 435278 | 403364 | 111 | SE | SE 35278 03364 | 5 | OS County Sheet (1:2500 / 25:1 mile) | 45 | 5 | OS map interpolated | 1 | 1 | 0 | 0 | 0 | 0 | 0 | 0 | 0 | 1 | 0 | 0 | 0 | 0 | 0 | 0 | 0 | P.Out Sample | 0 |  | Monitoring | IWS south | 3 Monthly | 4 | 0 |  | COAL |  | discharge |  | South Yorkshire | 3 Monthly | 4 | South Yorkshire | England | g | n | Lia | IWS | TES | 1 | [5 empty] | CA3 |  |  | Jan: CA3; Apr: CA3; Jul: CA3 | 2013-05-17 | 2009-03-09
188 | Benny Lane | Speedwell Colliery Benny Lane Adit | 188.1 | Adit Discharge | Monitoring | Yorkshire | Yorkshire Zone 1 | Monitoring | Area Investigation - Ramsden Recommendation | 1997-04-01 | 425411-001 | 425055 | 411643 | 110 | SE | SE 25055 11643 | 5 | Abandonment Plan | 110 | 5 | OS map interpolated | 1 | 1 | 0 | 0 | 0 | 0 | 0 | 0 | 0 | 1 | 0 | 0 | 0 | 0 | 0 | 0 | 0 | P.Out Sample | 0 |  | Monitoring | IWS south | 3 Monthly | 4 | 4 |  | COAL |  | discharge |  | South Yorkshire | 3 Monthly | 4 | South Yorkshire | England | g | n | Lia | IWS | TES | 1 | [5 empty] | CA3 |  |  | Jan: CA3; Apr: CA3; Jul: CA3 | 2013-05-17 | 2006-01-01
211 | Bentilee |  | 211.1 | Borehole | Monitoring | West Midlands | North Staffs | Public Safety | Former British Coal Monitoring Site | 1997-06-01 |  | 391811 | 345789 | 118 | SJ | SJ 91811 45789 | 10 | GPS | 151 | 15 | GPS | 1 | 0 | 0 | 0 | 0 | 0 | 0 | 0 | 0 | 0 | 0 | 1 | 0 | 0 | 0 | 0 | 0 | Vent | 0 |  | Monitoring | IWS south | 1 Monthly | 12 | 12 | [36 empty] | 2013-05-17
408 | Berry Hill |  | 408.1 | Winghay Borehole | Monitoring | West Midlands | North Staffs | Monitoring | Area Rising Minewater | 1999-08-01 |  | 390114 | 346099 | 118 | SJ | SJ 90114 46099 | 10 | GPS | 165 | 5 | OS map interpolated | 1 | 0 | 0 | 1 | 0 | 0 | 0 | 0 | 0 | 0 | 0 | 0 | 0 | 0 | 0 | 0 | 0 | WLevel | 0 |  | Monitoring | IWS south | 3 Monthly | 4 | 4 | Winghay and Rowhurst boreholes under same manhole cover | [35 empty] | 2013-05-17 | 2009-03-09
408 | Berry Hill |  | 408.2 | Rowhurst Borehole | Monitoring | West Midlands | North Staffs | Monitoring | Area Rising Minewater | 1999-08-01 |  | 390114 | 346099 | 118 | SJ | SJ 90114 46099 | 10 | GPS | 165 | 5 | OS map interpolated | 1 | 0 | 0 | 1 | 0 | 0 | 0 | 0 | 0 | 0 | 0 | 0 | 0 | 0 | 0 | 0 | 0 | WLevel | 0 |  | Monitoring | IWS south | 3 Monthly | 4 | 0 | [36 empty] | 2013-05-17 | 2009-03-09
134 | Berthlwyd Drift |  | 134.1 | Adit Manhole | Monitoring | South Wales | Gower | Public Safety | Hazard H134 | 1996-03-01 | 256196-018 near | 256088 | 195992 | 159 | SS | SS 56088 95992 | 20 | GPS | 0 | 20 |  | 1 | 0 | 0 | 0 | 0 | 0 | 1 | 0 | 0 | 0 | 0 | 0 | 0 | 0 | 0 | 0 | 0 | Flow | 0 |  | Monitoring | IWS south | 6 Monthly | 2 | 2 | [36 empty] | 2013-05-17
134 | Berthlwyd Drift |  | 134.2 | Discharge | Monitoring | South Wales | Gower | Public Safety | Hazard H134 | 1996-03-01 | 256196-018 | 256039 | 196049 | 159 | SS | SS 56039 96049 | 20 | GPS | 0 | 20 |  | 1 | 1 | 0 | 0 | 0 | 0 | 0 | 0 | 1 | 1 | 0 | 0 | 0 | 0 | 0 | 0 | 0 | P.Out Weir Sample | 0 |  | Monitoring | IWS south | 6 Monthly | 2 | 0 |  | COAL |  | discharge |  | South Wales Western Valleys | 6 Monthly | 2 | Western Valleys | Wales | g | n | Lia | IWS | TES | 1 | [6 empty] | CA3 |  | Jan: CA3; Jul: CA3 | 2013-05-17 | 2006-01-01
161 | Bickershaw |  | 161.1 | No.1 Shaft | Monitoring | North West | Leigh Zone | Monitoring | Cars | 1997-02-01 | 363399-004 | 363282 | 399652 | 109 | SJ | SJ 63282 99652 | 5 | Abandonment Plan | 25 | 5 | OS map interpolated | 0 | 0 | 0 | 0 | 0 | 0 | 0 | 0 | 0 | 0 | 0 | 0 | 0 | 1 | 0 | 0 | 0 | Cap | 0 |  | Monitoring |  | None | 0 | 0 | [36 empty] | 2013-05-17
161 | Bickershaw |  | 161.2 | No.2 Shaft | Monitoring | North West | Leigh Zone | Monitoring | Cars | 1997-02-01 | 363399-003 | 363310 | 399690 | 109 | SJ | SJ 63310 99690 | 5 | Abandonment Plan | 25 | 5 | OS map interpolated | 0 | 0 | 0 | 0 | 0 | 0 | 0 | 0 | 0 | 0 | 0 | 0 | 0 | 1 | 0 | 0 | 0 | Cap | 0 |  | Monitoring |  | None | 0 | 0 | [36 empty] | 2013-05-17
161 | Bickershaw |  | 161.3 | No.3 Shaft | Monitoring | North West | Leigh Zone | Monitoring | Cars | 1997-02-01 | 363399-002 | 363284 | 399712 | 109 | SJ | SJ 63284 99712 | 5 | Abandonment Plan | 25 | 5 | OS map interpolated | 1 | 0 | 0 | 0 | 0 | 0 | 0 | 0 | 0 | 0 | 0 | 1 | 0 | 0 | 0 | 0 | 0 | Vent | 0 |  | Monitoring | IWS south | 1 Monthly | 12 | 12 | [36 empty] | 2013-05-17
161 | Bickershaw |  | 161.4 | No.4 Shaft | Monitoring | North West | Leigh Zone | Monitoring | Cars | 1997-02-01 | 363399-001 | 363320 | 399733 | 109 | SJ | SJ 63320 99733 | 5 | Abandonment Plan | 25 | 5 | OS map interpolated | 1 | 0 | 0 | 0 | 0 | 0 | 0 | 0 | 0 | 0 | 0 | 1 | 0 | 0 | 0 | 0 | 0 | Vent | 0 |  | Monitoring | IWS south | 1 Monthly | 12 | 0 | [36 empty] | 2013-05-17
161 | Bickershaw |  | 161.5 | No.5 Shaft | Monitoring | North West | Leigh Zone | Monitoring | Cars | 1997-02-01 | 363399-005 | 363386 | 399709 | 109 | SJ | SJ 63386 99709 | 5 | Abandonment Plan | 25 | 5 | OS map interpolated | 0 | 0 | 0 | 0 | 0 | 0 | 0 | 0 | 0 | 0 | 0 | 0 | 0 | 1 | 0 | 0 | 0 | Cap | 0 |  | Monitoring |  | None | 0 | 0 | [36 empty] | 2013-05-17
178 | Bickershaw |  | 178.1 | Ince Yard / Binn B/H | Monitoring | North West | Leigh Zone | Monitoring | Area Mine Gas Investigation | 1998-05-01 |  | 363417 | 400424 | 109 | SD | SD 63417 00424 | 1 | Surveyed | 22.69 | 0.1 | Surveyed | 1 | 0 | 0 | 0 | 0 | 0 | 0 | 0 | 0 | 0 | 0 | 1 | 0 | 0 | 0 | 0 | 0 | Vent | 0 |  | Monitoring | IWS south | 1 Monthly | 12 | 12 | Borehole total depth of 151m. Casing 100mm ID to 66m. 50mm piezo tube to 151m | [35 empty] | 2013-05-17
178 | Bickershaw |  | 178.2 | Ince Yard / Binn B/H | Monitoring | North West | Leigh Zone | Monitoring | Area Mine Gas Investigation | 1998-05-01 |  | 363113 | 400401 | 109 | SD | SD 63113 00401 | 20 | GPS | 23 | 10 | GPS | 1 | 0 | 0 | 0 | 0 | 0 | 0 | 0 | 0 | 0 | 0 | 1 | 0 | 0 | 0 | 0 | 0 | Vent | 0 |  | Monitoring | IWS south | 1 Monthly | 12 | 0 | [36 empty] | 2013-05-17
567 | Big Pit (Gelli) |  | 567.1 | M/H | Monitoring | South Wales | Lwyd Valley | Monitoring | Area Rising Minewater | 2002-05-15 |  | 321470 | 211953 | 161 | SO | SO 21470 11953 | 20 | GPS | 0 | 20 |  | 1 | 1 | 0 | 0 | 0 | 0 | 0 | 0 | 0 | 0 | 0 | 0 | 0 | 0 | 0 | 0 | 0 | P.Out | 0 |  | Monitoring | IWS south | 6 Monthly | 2 | 2 | [36 empty] | 2013-05-17 | 2009-03-09
567 | Big Pit (Gelli) |  | 567.2 | Outfall | Monitoring | South Wales | Lwyd Valley | Monitoring | Area Rising Minewater | 2002-05-15 |  | 321500 | 212100 | 161 | SO | SO 21500 12100 | 100 |  | 0 | 20 |  | 1 | 1 | 0 | 0 | 0 | 0 | 0 | 0 | 0 | 1 | 0 | 0 | 0 | 0 | 0 | 0 | 0 | P.Out Sample | 0 |  | Monitoring | IWS south | 6 Monthly | 2 | 0 |  | COAL |  | discharge | under manhole | South Wales Eastern Valleys | 6 Monthly | 2 | Eastern Valleys | Wales | g | n | Lia | IWS | TES | 1 |  | clear water discharging rom adit above drainage pipes at Jan2008 |  |  |  | CA3 |  |  | Jan: CA3; Apr: CA3; Jul: CA3 | 2013-05-17 | 2013-05-17
432 | Bilston Glen |  | 432.1 | No.1 Dc Shaft | Monitoring | Scotland | Bilston Glen | Monitoring | Area Rising Minewater | 2000-06-03 | 327665-004 | 327269 | 665076 | 66 | NT | NT 27269 65076 | 20 | Abandonment Plan | 153.86 | 0.01 | Abandonment Plan | 1 | 0 | 0 | 1 | 0 | 0 | 0 | 0 | 0 | 0 | 0 | 1 | 0 | 0 | 0 | 0 | 0 | WLevel Vent | 0 |  | Monitoring | IWS north | 1 Monthly | 12 | 12 | [36 empty] | 2013-05-17
98 | Birkacre |  | 98.1 | No.1 Shaft | Monitoring | North West | Yarrow Valley | Public Safety | Cars | 1995-02-01 | 357414-013 | 357070 | 414979 | 108 | SD | SD 57070 14979 | 10 | Abandonment Plan | 50 | 5 | OS map interpolated | 1 | 0 | 0 | 0 | 0 | 0 | 0 | 0 | 0 | 0 | 0 | 0 | 1 | 0 | 0 | 0 | 0 | Fill | 0 |  | Monitoring | IWS south | 3 Monthly | 4 | 4 | [36 empty] | 2013-05-17
98 | Birkacre |  | 98.2 | No.2 Shaft | Monitoring | North West | Yarrow Valley | Public Safety | Cars | 1995-02-01 | 357415-007 | 357038 | 415016 | 108 | SD | SD 57038 15016 | 10 | Abandonment Plan | 53 | 5 | OS map interpolated | 1 | 0 | 0 | 0 | 0 | 0 | 0 | 0 | 0 | 0 | 0 | 0 | 1 | 0 | 0 | 0 | 0 | Fill | 0 |  | Monitoring | IWS south | 3 Monthly | 4 | 0 | [36 empty] | 2013-05-17
98 | Birkacre |  | 98.3 | Drybones Shaft | Monitoring | North West | Yarrow Valley | Public Safety | Cars | 1995-02-01 | 357414-014 | 357065 | 414943 | 108 | SD | SD 57065 14943 | 10 | Abandonment Plan | 57 | 5 | OS map interpolated | 1 | 0 | 0 | 0 | 0 | 0 | 0 | 0 | 0 | 0 | 0 | 0 | 1 | 0 | 0 | 0 | 0 | Fill | 0 |  | Monitoring | IWS south | 3 Monthly | 4 | 0 | [36 empty] | 2013-05-17
400 | Bishop Wood |  | 400.1 | No.3 Borehole | Monitoring | Yorkshire | Yorkshire Zone 13 | Monitoring | Former British Coal Monitoring Site | 1999-08-01 |  | 456000 | 433600 | 105 | SE | SE 56000 33600 | 200 |  | 0 | 20 |  | 1 | 0 | 0 | 1 | 0 | 0 | 0 | 0 | 0 | 0 | 0 | 0 | 0 | 0 | 0 | 0 | 0 | WLevel | 0 |  | Monitoring | IWS south | 6 Monthly | 2 | 2 | [36 empty] | 2013-05-17 | 2009-03-09
594 | Black Vein, Cross Keys | Cross Keys | 594.1 | Black Vein B/H | Monitoring | South Wales | Lower Ebbw Valley | Monitoring | Area Rising Minewater | 2003-01-20 |  | 322629 | 191283 | 171 | ST | ST 22629 91283 | 20 | GPS | 67 | 1 | Surveyed | 1 | 0 | 0 | 1 | 0 | 0 | 0 | 0 | 0 | 0 | 0 | 1 | 0 | 0 | 0 | 0 | 0 | WLevel Vent | 0 |  | Monitoring | IWS south | 2 Monthly | 6 | 6 | [36 empty] | 2013-05-17
544 | Blackclough Waterloose |  | 544.1 | Upstream Weir | Monitoring | North West | Rossendale | Monitoring | Area Rising Minewater | 2001-10-20 |  | 386516 | 427670 | 103 | SD | SD 86516 27670 | 7 | GPS | 338 | 3 | OS map interpolated | 1 | 0 | 0 | 0 | 0 | 0 | 1 | 0 | 1 | 0 | 0 | 0 | 0 | 0 | 0 | 0 | 0 | Flow Weir | 0 |  | Monitoring | IWS south | 3 Monthly | 4 | 4 | upstream and downstream weirs allow loading from 2 discharges and seepages to be assessed | [35 empty] | 2013-05-17
544 | Blackclough Waterloose |  | 544.2 | Discharge | Monitoring | North West | Rossendale | Monitoring | Area Rising Minewater | 2001-10-20 | 386427-005/006/007 near | 386540 | 427685 | 103 | SD | SD 86540 27685 | 8 | GPS | 336 | 3 | OS map interpolated | 1 | 1 | 0 | 0 | 0 | 0 | 0 | 0 | 0 | 1 | 0 | 0 | 0 | 0 | 0 | 0 | 0 | P.Out Sample | 0 |  | Monitoring | IWS south | 3 Monthly | 4 | 0 | point discharge above culvert - there are numerous diffuse discharges in the vicinity | COAL |  | discharge |  | Rossendale | 3 Monthly | 4 | Rossendale / Calderdale | England | g | n | Lia | IWS | TES | 1 | [5 empty] | CA3 |  |  | Jan: CA3; Apr: CA3; Jul: CA3 | 2013-05-17 | 2006-01-01
544 | Blackclough Waterloose |  | 544.3 | Downstream Weir | Monitoring | North West | Rossendale | Monitoring | Area Rising Minewater | 2001-10-20 |  | 386641 | 427863 | 103 | SD | SD 86641 27863 | 3 | GPS | 313 | 3 | OS map interpolated | 1 | 0 | 0 | 0 | 0 | 0 | 1 | 0 | 1 | 0 | 0 | 0 | 0 | 0 | 0 | 0 | 0 | Flow Weir | 0 |  | Monitoring | IWS south | 3 Monthly | 4 | 0 | A 90degree Vnotch in the river bed. 30m downstream of this lower weir a fenced adit (ref 386427-015 position 386674E, 427854N, elevation 308mAOD ) has small flow when water levels are high. | [35 empty] | 2013-05-17
638 | Blackdyke |  | 638.1 | No.1 Shaft | Monitoring | Scotland | Renfrewshire | Public Safety | Hazard H3696 | 2003-10-10 | 241661-001 | 241253 | 661016 | 64 | NS | NS 41253 61016 | 4 | OS County Sheet (1:2500 / 25:1 mile) | 45 | 5 | OS map interpolated | 1 | 0 | 0 | 0 | 0 | 0 | 0 | 0 | 0 | 0 | 0 | 1 | 0 | 0 | 0 | 0 | 0 | Vent | 0 |  | Monitoring | IWS north | 3 Monthly | 4 | 4 | [36 empty] | 2013-05-17
246 | Blacks |  | 246.1 | Pumping Shaft | Monitoring | East Midlands | North East Derbyshire | Monitoring | Area Rising Minewater | 1997-11-01 | 444378-001 | 444517 | 378099 | 120 | SK | SK 44517 78099 | 10 | Abandonment Plan | 59.5 | 1 | Abandonment Plan | 1 | 0 | 0 | 1 | 0 | 0 | 0 | 0 | 0 | 0 | 0 | 0 | 0 | 0 | 0 | 0 | 0 | WLevel | 0 |  | Monitoring | IWS south | 3 Monthly | 4 | 4 | [36 empty] | 2013-05-17 | 2009-03-09
775 | Blaen Llwyd (Ynysarwed) |  | 775.1 | No2 Rhondda Seam Borehole | Monitoring | South Wales | Neath Valley | Monitoring | Investigation of Day Level | 2011-10-25 |  | 280432.9 | 201970.6 | 170 | SN | SN 432.9 970.6 | 0.1 | Surveyed | 189.65 | 0.01 | Surveyed | 1 | 0 | 0 | 1 | 0 | 0 | 0 | 0 | 0 | 0 | 0 | 1 | 0 | 0 | 0 | 0 | 0 | WLevel Vent | 0 |  | Monitoring | IWS south | 1 Monthly | 12 | 12 | Depth 190m | [35 empty] | 2013-05-17 | 2011-11-07
260 | Blaenant |  | 260.1 | New Drift | Monitoring | South Wales | Dulais/Neath Valleys | Monitoring | Cars | 1994-10-01 | 278203-007 | 278342 | 203136 | 170 | SN | SN 78342 03136 | 10 | OS County Sheet (1:2500 / 25:1 mile) | 0 | 20 |  | 1 | 0 | 0 | 0 | 0 | 0 | 0 | 0 | 0 | 0 | 0 | 1 | 0 | 0 | 0 | 0 | 0 | Vent | 0 |  | Monitoring | IWS south | 6 Monthly | 2 | 2 | [36 empty] | 2013-05-17 | 2007-10-22
156 | Blaenant Old Level |  | 156.1 | Adit | Monitoring | South Wales | Dulais/Neath Valleys | Monitoring | Coal Authority Instruction | 1996-09-01 | 279204-001 | 279599 | 204945 | 170 | SN | SN 79599 04945 | 15 | GPS | 135 | 5 | OS map interpolated | 1 | 0 | 0 | 0 | 0 | 0 | 0 | 0 | 0 | 0 | 0 | 1 | 0 | 0 | 0 | 0 | 0 | Vent | 0 |  | Monitoring | IWS south | 3 Monthly | 4 | 4 | [36 empty] | 2013-05-17
156 | Blaenant Old Level |  | 156.2 | Discharge | Monitoring | South Wales | Dulais/Neath Valleys | Monitoring | Coal Authority Instruction | 1996-09-01 | 279204-001 near | 279571 | 204872 | 170 | SN | SN 79571 04872 | 15 | GPS | 125 | 5 | OS map interpolated | 1 | 1 | 0 | 0 | 0 | 0 | 0 | 0 | 0 | 1 | 0 | 0 | 0 | 0 | 0 | 0 | 0 | P.Out Sample | 0 |  | Monitoring | IWS south | 3 Monthly | 4 | 0 |  | COAL |  | discharge |  | South Wales Western Valleys | 3 Monthly | 4 | Neath Port Talbot | Wales | g | n | Lia | IWS | TES | 1 | [5 empty] | CA3 |  |  | Jan: CA3; Apr: CA3; Jul: CA3 | 2013-05-17 | 2006-01-01
537 | Blaenavon |  | 537.1 | Adit Discharge | Passive | South Wales | Lwyd Valley | Mine Water Treatment | Coal Authority Minewater Programme | 2001-10-09 | 324208-006 | 324560 | 208930 | 161 | SO |  | 5 | OS County Sheet (1:2500 / 25:1 mile) | 0 | 20 |  | 1 | 1 | 0 | 0 | 0 | 0 | 0 | 0 | 0 | 1 | 0 | 0 | 0 | 0 | 0 | 0 | 0 | P.Out Sample | 0 |  | Operations | IWS south | 1 Monthly | 12 | 12 |  | COAL |  | raw |  | Blaenavon | Monthly | 12 | Blaenavon - Torfaen CBC | Wales | g | o | Opo | IWS | TES | 1 | TOC to watch organic input to raw water possible industrial input |  |  |  | CA3 |  | CA2 | TOC | CA2 + TOC | CA3 + TOC | CA3 + TOC | CA3 + TOC | CA3 + TOC | CA3 + TOC | CA2 + TOC | CA3 + TOC | CA3 + TOC | CA3 + TOC | CA3 + TOC | CA3 + TOC | 2013-05-17 | 2006-01-01
537 | Blaenavon |  | 537.2 | Reed Beds 3 | Passive | South Wales | Lwyd Valley | Mine Water Treatment | Coal Authority Minewater Programme | 2001-10-09 |  | 324560 | 208930 | 161 | SO | SO 24560 08930 | 50 | OS County Sheet (1:2500 / 25:1 mile) | 0 | 20 |  | 1 | 0 | 0 | 0 | 1 | 0 | 0 | 0 | 0 | 1 | 0 | 0 | 0 | 0 | 0 | 0 | 0 | Treat Sample | 0 |  | Operations | IWS south | 1 Monthly | 12 | 0 | [36 empty] | 2013-05-17
537 | Blaenavon |  | 537.3 | Consented Discharge | Passive | South Wales | Lwyd Valley | Mine Water Treatment | Coal Authority Minewater Programme | 2001-10-09 |  | 324755 | 208880 | 161 | SO | SO 24755 08880 | 5 | OS County Sheet (1:2500 / 25:1 mile) | 0 | 20 |  | 1 | 0 | 0 | 0 | 0 | 0 | 0 | 1 | 1 | 1 | 0 | 0 | 0 | 0 | 0 | 0 | 0 | CD Weir Sample | 0 |  | Operations | IWS south | 1 Monthly | 12 | 0 | weir 60degree vnotch | COAL |  | final CD vnotch weir |  | Blaenavon | Monthly | 12 | Blaenavon - Torfaen CBC | Wales | g | o | Opo | IWS | TES | 1 |  |  |  |  | CA3 |  | CA2 | TOC | CA2 + TOC | CA3 + TOC | CA3 + TOC | CA3 + TOC | CA3 + TOC | CA3 + TOC | CA2 + TOC | CA3 + TOC | CA3 + TOC | CA3 + TOC | CA3 + TOC | CA3 + TOC | 2013-05-17 | 2006-01-01
537 | Blaenavon |  | 537.4 | Reed Bed 1 Outflow | Passive | South Wales | Lwyd Valley | Mine Water Treatment | Coal Authority Minewater Programme | 2001-10-09 |  | 324610 | 208925 | 161 | SO | SO 24610 08925 | 20 | OS County Sheet (1:2500 / 25:1 mile) |  |  |  | 1 | 0 | 0 | 0 | 0 | 0 | 0 | 0 | 0 | 1 | 0 | 0 | 0 | 0 | 0 | 0 | 0 | Sample | 0 |  | Operations | IWS south | 1 Monthly | 12 | 0 |  | COAL |  | final CD vnotch weir |  | Blaenavon | Monthly | 12 | Blaenavon - Torfaen CBC | Wales | g | o | Opo | IWS | TES | 1 |  |  |  |  | CA3 |  | CA2 | TOC | CA2 + TOC | CA3 + TOC | CA3 + TOC | CA3 + TOC | CA3 + TOC | CA3 + TOC | CA2 + TOC | CA3 + TOC | CA3 + TOC | CA3 + TOC | CA3 + TOC | CA3 + TOC | 2013-05-17 | 2006-01-01
537 | Blaenavon |  | 537.45 | Reed Bed #1 | Passive | South Wales | Lwyd Valley | Mine Water Treatment | Coal Authority Minewater Programme | 2001-10-09 |  | 324414 | 208960 | 161 |  | SO 24414 08960
537 | Blaenavon |  | 537.5 | Reed Bed 2 Outflow | Passive | South Wales | Lwyd Valley | Mine Water Treatment | Coal Authority Minewater Programme | 2001-10-09 |  | 324640 | 208905 | 161 | SO | SO 24640 08905 | 20 | OS County Sheet (1:2500 / 25:1 mile) |  |  |  | 1 | 0 | 0 | 0 | 0 | 0 | 0 | 0 | 0 | 1 | 0 | 0 | 0 | 0 | 0 | 0 | 0 | Sample | 0 |  | Operations | IWS south | 1 Monthly | 12 | 0 |  | COAL |  | final CD vnotch weir |  | Blaenavon | Monthly | 12 | Blaenavon - Torfaen CBC | Wales | g | o | Opo | IWS | TES | 1 |  |  |  |  | CA3 |  | CA2 | TOC | CA2 + TOC | CA3 + TOC | CA3 + TOC | CA3 + TOC | CA3 + TOC | CA3 + TOC | CA2 + TOC | CA3 + TOC | CA3 + TOC | CA3 + TOC | CA3 + TOC | CA3 + TOC | 2013-05-17 | 2006-01-01
532 | Blaengwrach |  | 532.1 | Drifts | Monitoring | South Wales | Neath Valley | Public Safety | Hazard | 2001-09-14 | 288205-030 | 288100 | 205792 | 160 | SN | SN 88100 05792 | 20 | GPS | 0 | 20 |  | 1 | 1 | 0 | 0 | 0 | 0 | 0 | 0 | 1 | 1 | 0 | 1 | 0 | 0 | 0 | 0 | 0 | P.Out Weir Sample Vent | 0 |  | Monitoring | IWS south | 6 Monthly | 2 | 2 |  | COAL |  | v-notch discharge |  | South Wales Western Valleys | 6 Monthly | 2 | Neath Port Talbot | Wales | g | n | Lia | IWS | TES | 1 | [5 empty] | CA3 |  |  | Jan: CA3; Apr: CA3; Jul: CA3 | 2013-05-17 | 2013-05-17
575 | Blairingone | Mains of Blairingone | 575.1 | Drift Outlet | Passive | Scotland | Clackmannan | Mine Water Treatment | Coal Authority Minewater Programme | 2002-07-26 | 298697-004 | 298025 | 697400 | 58 | NS | NS 98025 97400 | 10 | OS County Sheet (1:2500 / 25:1 mile) | 55 | 5 | OS map interpolated | 1 | 1 | 0 | 0 | 0 | 0 | 0 | 0 | 0 | 1 | 0 | 0 | 0 | 0 | 0 | 0 | 0 | P.Out Sample | 0 |  | Operations | IWS north | 1 Monthly | 12 | 12 |  | COAL |  | raw |  | Mains of Blairingone | Monthly | 12 | Clackmannanshire - Fife C | Scotland | g | o | Opo | IWS | TES | 1 |  |  |  |  | CA3 |  | CA2 |  | CA2 | CA3 | CA3 | CA3 | CA3 | CA3 | CA2 | CA3 | CA3 | CA3 | CA3 | CA3 | 2013-05-17 | 2006-01-01
575 | Blairingone | Mains of Blairingone | 575.2 | Reeds Inlet | Passive | Scotland | Clackmannan | Mine Water Treatment | Coal Authority Minewater Programme | 2002-07-26 |  | 298300 | 697780 | 58 | NS | NS 98300 97780 | 10 | OS County Sheet (1:2500 / 25:1 mile) | 40 | 5 | OS map interpolated | 1 | 1 | 0 | 0 | 0 | 0 | 0 | 0 | 0 | 1 | 0 | 0 | 0 | 0 | 0 | 0 | 0 | P.Out Sample | 0 |  | Operations | IWS north | 1 Monthly | 12 | 0 | [36 empty] | 2013-05-17
575 | Blairingone | Mains of Blairingone | 575.3 | Reed Bed | Passive | Scotland | Clackmannan | Mine Water Treatment | Coal Authority Minewater Programme | 2002-07-26 |  | 298200 | 697755 | 58 | NS | NS 98200 97755 | 40 | OS County Sheet (1:2500 / 25:1 mile) | 40 | 5 | OS map interpolated | 1 | 0 | 0 | 0 | 1 | 0 | 0 | 0 | 0 | 1 | 0 | 0 | 0 | 0 | 0 | 0 | 0 | Treat Sample | 0 |  | Operations | IWS north | 1 Monthly | 12 | 0 | [36 empty] | 2013-05-17
575 | Blairingone | Mains of Blairingone | 575.4 | Consented Discharge | Passive | Scotland | Clackmannan | Mine Water Treatment | Coal Authority Minewater Programme | 2002-07-26 |  | 298146 | 697750 | 58 | NS | NS 98146 97750 | 10 | OS County Sheet (1:2500 / 25:1 mile) | 40 | 5 | OS map interpolated | 1 | 0 | 0 | 0 | 0 | 0 | 0 | 1 | 0 | 1 | 0 | 0 | 0 | 0 | 0 | 0 | 0 | CD Sample | 0 |  | Operations | IWS north | 1 Monthly | 12 | 0 |  | COAL |  | final CD |  | Mains of Blairingone | Monthly | 12 | Clackmannanshire - Fife C | Scotland | g | o | Opo | IWS | TES | 1 |  |  |  |  | CA3 |  | CA2 |  | CA2 | CA3 | CA3 | CA3 | CA3 | CA3 | CA2 | CA3 | CA3 | CA3 | CA3 | CA3 | 2013-05-17 | 2006-01-01
468 | Blaydon Main |  | 468.1 | Hazard Shaft | Monitoring | North East | West Tyneside | Monitoring | Area Rising Minewater | 2000-11-22 | 419562-002 | 419163 | 562798 | 88 | NZ | NZ 19163 62798 | 5 | Abandonment Plan | 10 | 5 | OS map interpolated | 1 | 0 | 0 | 1 | 0 | 0 | 0 | 0 | 0 | 0 | 0 | 0 | 0 | 0 | 0 | 0 | 0 | WLevel | 0 |  | Monitoring | IWS north | 6 Monthly | 2 | 2 | [36 empty] | 2013-05-17
468 | Blaydon Main |  | 468.2 | Hazard Shaft Discharge | Monitoring | North East | West Tyneside | Monitoring | Area Rising Minewater | 2000-11-22 | 419562-002 pipe from | 419199 | 562795 | 88 | NZ | NZ 19199 62795 | 3 | OS County Sheet (1:2500 / 25:1 mile) | 10 | 5 | OS map interpolated | 1 | 1 | 0 | 0 | 0 | 0 | 0 | 0 | 1 | 1 | 0 | 0 | 0 | 0 | 0 | 0 | 0 | P.Out Weir Sample | 0 |  | Monitoring | IWS north | 6 Monthly | 2 | 0 | vnotch 40m downstream of discharge at NZ 1935 62860 | COAL |  | discharge |  | Northumberland | 6 Monthly | 2 | Northumberland | England | g | n | Lia | IWS | TES | 1 | intermittent with vnotc h down stream |  |  |  |  | CA3 |  |  | Jan: CA3; Apr: CA3; Jul: CA3 | 2013-05-17 | 2013-05-17
607 | Blenkinsopp |  | 607.1 | Smallburn Shaft | Active - Passive (Chemical Addition | North East | South Tyne | Mine Water Treatment | Area Rising Minewater | 2003-03-07 | 367564-001 | 367006 | 564317 | 86 | NY | NY 67006 64317 | 5 | Abandonment Plan | 126.679 | 0.001 | Surveyed | 1 | 0 | 1 | 1 | 0 | 0 | 0 | 0 | 0 | 1 | 0 | 1 | 0 | 0 | 0 | 0 | 0 | Pump WLevel Sample Vent | 0 |  | Operations | IWS north | 1 Weekly | 52 | 52 |  | COAL |  | raw Smallburn Shaft pumped |  | Blenkinsopp | Weekly | 48 | Haltwhistle - Northumberland CC | England | p | o | Opo | IWS | TES | 1 |  |  | CA3 | 3 | CA3 |  | CA2 |  | CA2 ; AND 3 sets of : CA3 | CA3 ; AND 3 sets of : CA3 | CA3 ; AND 3 sets of : CA3 | CA3 ; AND 3 sets of : CA3 | CA3 ; AND 3 sets of : CA3 | CA3 ; AND 3 sets of : CA3 | CA2 ; AND 3 sets of : CA3 | CA3 ; AND 3 sets of : CA3 | CA3 ; AND 3 sets of : CA3 | CA3 ; AND 3 sets of : CA3 | CA3 ; AND 3 sets of : CA3 | CA3 ; AND 3 sets of : CA3 | 2013-05-17 | 2011-05-18
607 | Blenkinsopp |  | 607.15 | Sludge Drying Bed | Active - Passive (Chemical Addition | North East | South Tyne | Mine Water Treatment | Area Rising Minewater | 2003-03-07 |  | 366700 | 564580 | 86 |  | NY 66700 64580
607 | Blenkinsopp |  | 607.2 | HDS Treatment Station | Active - Passive (Chemical Addition | North East | South Tyne | Mine Water Treatment | Area Rising Minewater | 2003-03-07 |  | 366980 | 564330 | 86 | NY | NY 66980 64330 | 10 | OS County Sheet (1:2500 / 25:1 mile) | 125 | 5 | OS map interpolated | 1 | 0 | 0 | 0 | 1 | 1 | 0 | 0 | 0 | 1 | 0 | 0 | 0 | 0 | 0 | 0 | 0 | Treat Chem Sample | 0 |  | Operations | IWS north | 1 Weekly | 52 | 0 |  | COAL |  | HDS plant out |  | Blenkinsopp | None |  | Haltwhistle - Northumberland CC | England | p | o | Opo | IWS | TES | 1 | [20 empty] | 2013-05-17 | 2011-05-18
607 | Blenkinsopp |  | 607.3 | Lagoons 2 parallel | Active - Passive (Chemical Addition | North East | South Tyne | Mine Water Treatment | Area Rising Minewater | 2003-03-07 |  | 366950 | 564400 | 86 | NY | NY 66950 64400 | 50 | OS County Sheet (1:2500 / 25:1 mile) | 125 | 5 | OS map interpolated | 1 | 0 | 0 | 0 | 1 | 0 | 0 | 0 | 0 | 1 | 0 | 0 | 0 | 0 | 0 | 0 | 0 | Treat Sample | 0 |  | Operations | IWS north | 1 Weekly | 52 | 0 | [36 empty] | 2013-05-17
607 | Blenkinsopp |  | 607.4 | Reed Beds 2 in series | Active - Passive (Chemical Addition | North East | South Tyne | Mine Water Treatment | Area Rising Minewater | 2003-03-07 |  | 366800 | 564500 | 86 | NY | NY 66800 64500 | 50 | OS County Sheet (1:2500 / 25:1 mile) | 125 | 5 | OS map interpolated | 1 | 0 | 0 | 0 | 1 | 0 | 0 | 0 | 0 | 1 | 0 | 0 | 0 | 0 | 0 | 0 | 0 | Treat Sample | 0 |  | Operations | IWS north | 1 Weekly | 52 | 0 | [36 empty] | 2013-05-17
607 | Blenkinsopp |  | 607.5 | Consented Discharge | Active - Passive (Chemical Addition | North East | South Tyne | Mine Water Treatment | Area Rising Minewater | 2003-03-07 |  | 366800 | 564580 | 86 | NY | NY 66800 64580 | 30 | OS County Sheet (1:2500 / 25:1 mile) | 125 | 5 | OS map interpolated | 1 | 0 | 0 | 0 | 0 | 0 | 0 | 1 | 0 | 1 | 0 | 0 | 0 | 0 | 0 | 0 | 0 | CD Sample | 0 |  | Operations | IWS north | 1 Weekly | 52 | 0 |  | COAL |  | final CD |  | Blenkinsopp | Weekly | 48 | Haltwhistle - Northumberland CC | England | p | o | Opo | IWS | TES | 1 |  |  | CA3 | 3 | CA3 |  | CA2 |  | CA2 ; AND 3 sets of : CA3 | CA3 ; AND 3 sets of : CA3 | CA3 ; AND 3 sets of : CA3 | CA3 ; AND 3 sets of : CA3 | CA3 ; AND 3 sets of : CA3 | CA3 ; AND 3 sets of : CA3 | CA2 ; AND 3 sets of : CA3 | CA3 ; AND 3 sets of : CA3 | CA3 ; AND 3 sets of : CA3 | CA3 ; AND 3 sets of : CA3 | CA3 ; AND 3 sets of : CA3 | CA3 ; AND 3 sets of : CA3 | 2013-05-17 | 2006-01-01
607 | Blenkinsopp |  | 607.6 | Small Burn Discharge | Active - Passive (Chemical Addition | North East | South Tyne | Mine Water Treatment | Area Rising Minewater | 2003-03-07 |  | 367317 | 564075 | 86 | NY | NY 67317 64075 | 5 | OS County Sheet (1:2500 / 25:1 mile) | 120.39 | 0.1 | Surveyed | 1 | 0 | 0 | 0 | 0 | 0 | 0 | 1 | 0 | 1 | 0 | 0 | 0 | 0 | 0 | 0 | 0 | CD Sample | 0 |  | Operations | IWS north | 1 Weekly | 52 | 0 |  | COAL |  | Small Burn Discharge |  | Blenkinsopp | None |  | Haltwhistle - Northumberland CC | England | p | o | Opo | IWS | TES | 1 | [20 empty] | 2013-05-17 | 2009-12-08
607 | Blenkinsopp |  | 607.7 | Settlement Pond 1 (north) Outflow | Active - Passive (Chemical Addition | North East | South Tyne | Mine Water Treatment | Area Rising Minewater | 2003-03-07 |  | 366925 | 564435 | 86 | NY | NY 66925 64435 | 10 | OS County Sheet (1:2500 / 25:1 mile) |  |  |  | 1 | 0 | 0 | 0 | 0 | 0 | 0 | 0 | 0 | 1 | 0 | 0 | 0 | 0 | 0 | 0 | 0 | Sample | 0 |  | Operations | IWS north | 1 Weekly | 52 | 0 |  | COAL |  | sp1 north out |  | Blenkinsopp | Weekly | 48 | Haltwhistle - Northumberland CC | England | p | o | Opo | IWS | TES | 1 |  |  | CA3 | 3 | CA3 |  | CA2 |  | CA2 ; AND 3 sets of : CA3 | CA3 ; AND 3 sets of : CA3 | CA3 ; AND 3 sets of : CA3 | CA3 ; AND 3 sets of : CA3 | CA3 ; AND 3 sets of : CA3 | CA3 ; AND 3 sets of : CA3 | CA2 ; AND 3 sets of : CA3 | CA3 ; AND 3 sets of : CA3 | CA3 ; AND 3 sets of : CA3 | CA3 ; AND 3 sets of : CA3 | CA3 ; AND 3 sets of : CA3 | CA3 ; AND 3 sets of : CA3 | 2013-05-17 | 2006-01-01
607 | Blenkinsopp |  | 607.8 | Reed Bed 1 Outflow | Active - Passive (Chemical Addition | North East | South Tyne | Mine Water Treatment | Area Rising Minewater | 2003-03-07 |  | 366835 | 564475 | 86 | NY | NY 66835 64475 | 10 | OS County Sheet (1:2500 / 25:1 mile) |  |  |  | 1 | 0 | 0 | 0 | 0 | 0 | 0 | 0 | 0 | 1 | 0 | 0 | 0 | 0 | 0 | 0 | 0 | Sample | 0 |  | Operations | IWS north | 1 Weekly | 52 | 0 |  | COAL |  | rb1 out |  | Blenkinsopp | Weekly | 48 | Haltwhistle - Northumberland CC | England | p | o | Opo | IWS | TES | 1 |  |  | CA3 | 3 | CA3 |  | CA2 |  | CA2 ; AND 3 sets of : CA3 | CA3 ; AND 3 sets of : CA3 | CA3 ; AND 3 sets of : CA3 | CA3 ; AND 3 sets of : CA3 | CA3 ; AND 3 sets of : CA3 | CA3 ; AND 3 sets of : CA3 | CA2 ; AND 3 sets of : CA3 | CA3 ; AND 3 sets of : CA3 | CA3 ; AND 3 sets of : CA3 | CA3 ; AND 3 sets of : CA3 | CA3 ; AND 3 sets of : CA3 | CA3 ; AND 3 sets of : CA3 | 2013-05-17 | 2006-01-01
607 | Blenkinsopp |  | 607.9 | Tipalt Burn Bridge Downstream of Bryons Drift | Active - Passive (Chemical Addition | North East | South Tyne | Mine Water Treatment | Area Rising Minewater | 2003-03-07 |  | 366650 | 564670 | 86 | NY | NY 66650 64670 | 20 | OS County Sheet (1:2500 / 25:1 mile) |  |  |  | 1 | 0 | 0 | 0 | 0 | 0 | 0 | 0 | 0 | 1 | 0 | 0 | 0 | 0 | 0 | 0 | 0 | Sample | 0 |  | Operations | IWS north | 1 Weekly | 52 | 0 |  | COAL |  | Tipalt Burn Bridge Downstream of Byrons Drift | Tipalt Burn at the site access Bridge - Downstream of Byrons Drift and upstream of Blenkinsopp treated discharge | Blenkinsopp | Weekly | 48 | Haltwhistle - Northumberland CC | England | p | o | Opo | IWS | TES | 1 |  |  | CA3 | 3 | CA3 |  | CA2 |  | CA2 ; AND 3 sets of : CA3 | CA3 ; AND 3 sets of : CA3 | CA3 ; AND 3 sets of : CA3 | CA3 ; AND 3 sets of : CA3 | CA3 ; AND 3 sets of : CA3 | CA3 ; AND 3 sets of : CA3 | CA2 ; AND 3 sets of : CA3 | CA3 ; AND 3 sets of : CA3 | CA3 ; AND 3 sets of : CA3 | CA3 ; AND 3 sets of : CA3 | CA3 ; AND 3 sets of : CA3 | CA3 ; AND 3 sets of : CA3 | 2013-05-17 | 2011-05-18
607 | Blenkinsopp |  | 607.91 | Tipalt Burn Downstream of Blenkinsopp Discharge | Active - Passive (Chemical Addition | North East | South Tyne | Mine Water Treatment | Area Rising Minewater | 2003-03-07 |  | 367050 | 564410 | 86 | NY | NY 67050 64410 | 50 | OS County Sheet (1:2500 / 25:1 mile) |  |  |  | 1 | 0 | 0 | 0 | 0 | 0 | 0 | 0 | 0 | 1 | 0 | 0 | 0 | 0 | 0 | 0 | 0 | Sample | 0 |  | Operations | IWS north | 1 Weekly | 52 | 0 |  | COAL |  | Tipalt Burn Dowsntream of Blenkinsopp discharge | Tipalt Burn Dowsntream of Blenkinsopp discharge - level with the shaft | Blenkinsopp | Weekly | 48 | Haltwhistle - Northumberland CC | England | p | o | Opo | IWS | TES | 1 |  |  | CA3 | 3 | CA3 |  | CA2 |  | CA2 ; AND 3 sets of : CA3 | CA3 ; AND 3 sets of : CA3 | CA3 ; AND 3 sets of : CA3 | CA3 ; AND 3 sets of : CA3 | CA3 ; AND 3 sets of : CA3 | CA3 ; AND 3 sets of : CA3 | CA2 ; AND 3 sets of : CA3 | CA3 ; AND 3 sets of : CA3 | CA3 ; AND 3 sets of : CA3 | CA3 ; AND 3 sets of : CA3 | CA3 ; AND 3 sets of : CA3 | CA3 ; AND 3 sets of : CA3 | 2013-05-17 | 2011-05-18
712 | Blenkinsopp Boreholes |  | 712.1 | Little Limestone Coal Pumping B/H | See L607 | North East | South Tyne | Mine Water Treatment | Area Rising Minewater | 2006-01-18 |  | 366739 | 564513 | 86 | NY | NY 66739 64513 | 1 | Surveyed | 124.705 | 0.001 | Surveyed | 1 | 0 | 1 | 1 | 0 | 0 | 0 | 0 | 0 | 1 | 0 | 0 | 0 | 0 | 0 | 0 | 0 | Pump WLevel Sample | 0 |  | Operations | IWS north | 1 Weekly | 52 | 52 |  | COAL |  | raw borehole pumped |  | Blenkinsopp | None |  | Haltwhistle - Northumberland CC | England | p | o | Opo | IWS | TES | 1 | [20 empty] | 2013-05-17 | 2011-05-18
712 | Blenkinsopp Boreholes |  | 712.2 | Piezo BH1 | See L607 | North East | South Tyne | Mine Water Treatment | Area Rising Minewater | 2006-01-18 |  | 367014 | 564377 | 86 | NY | NY 67014 64377 | 1 | Surveyed | 125.081 | 0.001 | Surveyed | 1 | 0 | 0 | 1 | 0 | 0 | 0 | 0 | 0 | 0 | 0 | 0 | 0 | 0 | 0 | 0 | 0 | WLevel | 0 |  | Operations | IWS north | 1 Weekly | 52 | 0 | [36 empty] | 2013-05-17
712 | Blenkinsopp Boreholes |  | 712.3 | Piezo BH2 | See L607 | North East | South Tyne | Mine Water Treatment | Area Rising Minewater | 2006-01-18 |  | 366838 | 564506 | 86 | NY | NY 66838 64506 | 1 | Surveyed | 123.549 | 0.001 | Surveyed | 1 | 0 | 0 | 1 | 0 | 0 | 0 | 0 | 0 | 0 | 0 | 0 | 0 | 0 | 0 | 0 | 0 | WLevel | 0 |  | Operations | IWS north | 1 Weekly | 52 | 0 | [36 empty] | 2013-05-17
712 | Blenkinsopp Boreholes |  | 712.4 | Piezo BH3 | See L607 | North East | South Tyne | Mine Water Treatment | Area Rising Minewater | 2006-01-18 |  | 366692 | 564569 | 86 | NY | NY 66692 64569 | 1 | Surveyed | 124.329 | 0.001 | Surveyed | 1 | 0 | 0 | 1 | 0 | 0 | 0 | 0 | 0 | 0 | 0 | 0 | 0 | 0 | 0 | 0 | 0 | WLevel | 0 |  | Operations | IWS north | 1 Weekly | 52 | 0 | [36 empty] | 2013-05-17
712 | Blenkinsopp Boreholes |  | 712.5 | Piezo BH4 | See L607 | North East | South Tyne | Mine Water Treatment | Area Rising Minewater | 2006-01-18 |  | 366676 | 564563 | 86 | NY | NY 66676 64563 | 1 | Surveyed | 125.006 | 0.001 | Surveyed | 1 | 0 | 0 | 1 | 0 | 0 | 0 | 0 | 0 | 0 | 0 | 0 | 0 | 0 | 0 | 0 | 0 | WLevel | 0 |  | Operations | IWS north | 1 Weekly | 52 | 0 | [36 empty] | 2013-05-17
712 | Blenkinsopp Boreholes |  | 712.6 | Little Limestone Coal Pumping Borehole B | See L607 | North East | South Tyne | Mine Water Treatment | Area Rising Minewater | 2008-11-21 |  | 366755 | 564502 | 86 | NY | NY 66755 64502 | 1 | OS County Sheet (1:2500 / 25:1 mile) | 125 | 3 | OS map interpolated | 1 | 0 | 1 | 1 | 0 | 0 | 0 | 0 | 0 | 0 | 0 | 0 | 0 | 0 | 0 | 0 | 0 | Pump WLevel | 0 |  | Operations | IWS north | 1 Weekly | 52 | 0 | [36 empty] | 2013-05-17
636 | Blidworth |  | 636.1 | No.2 Shaft | Monitoring | East Midlands | Central Notts | Monitoring | Area Rising Minewater | 2003-09-21 | 459356-002 | 459427 | 356605 | 120 | SK | SK 59427 56605 | 20 | Abandonment Plan | 0 | 20 |  | 1 | 0 | 0 | 0 | 0 | 0 | 0 | 0 | 0 | 0 | 0 | 1 | 1 | 0 | 0 | 0 | 0 | Vent Fill | 0 |  | Monitoring | IWS south | 6 Monthly | 2 | 2 | [36 empty] | 2013-05-17 | 2007-10-22
538 | Boghead |  | 538.1 | Discharge | Monitoring | Scotland | River Avon Valley | Monitoring | Area Rising Minewater | 2001-10-11 |  | 296800 | 667500 | 65 | NS | NS 96800 67500 | 200 |  | 0 | 20 |  | 1 | 1 | 0 | 0 | 0 | 0 | 0 | 0 | 0 | 1 | 0 | 0 | 0 | 0 | 0 | 0 | 0 | P.Out Sample | 0 |  | Monitoring | IWS north | 6 Monthly | 2 | 2 |  | COAL |  | bank discharge |  | East Scotland | 6 Monthly | 2 | Bathgate - West Lothian C | Scotland | g | p | Dev | IWS | TES | 1 | [5 empty] | CA3 |  |  | Jan: CA3; Apr: CA3; Jul: CA3 | 2013-05-17 | 2013-05-17
9 | Boiley Lane |  | 9.1 | 2nd Waterloo B/H | Monitoring | East Midlands | North East Derbyshire | Public Safety | Cars | 1994-10-01 |  | 445222 | 379823 | 120 | SK | SK 45222 79823 | 35 | Abandonment Plan | 85 | 5 | OS map interpolated | 1 | 0 | 0 | 0 | 0 | 0 | 0 | 0 | 0 | 0 | 0 | 1 | 0 | 0 | 0 | 0 | 0 | Vent | 0 |  | Monitoring | IWS south | 2 Monthly | 6 | 6 | [36 empty] | 2013-05-17
148 | Bold |  | 148.1 | No.1 Shaft | Monitoring | North West | Bold-Haydock Zone | Public Safety | Area Rising Minewater | 1996-06-01 | 354393-002 | 354847 | 393470 | 108 | SJ | SJ 54847 93470 | 5 | Abandonment Plan | 30 | 5 | OS map interpolated | 1 | 0 | 0 | 0 | 0 | 0 | 0 | 0 | 0 | 0 | 0 | 0 | 1 | 0 | 0 | 0 | 0 | Fill | 0 |  | Monitoring | IWS south | 12 Monthly | 1 | 1 | [36 empty] | 2013-05-17 | 2009-03-20
148 | Bold |  | 148.2 | No.2 Shaft | Monitoring | North West | Bold-Haydock Zone | Public Safety | Area Rising Minewater | 1996-06-01 | 354393-003 | 354885 | 393511 | 108 | SJ | SJ 54885 93511 | 5 | Abandonment Plan | 30 | 5 | OS map interpolated | 1 | 0 | 0 | 0 | 0 | 0 | 0 | 0 | 0 | 0 | 0 | 0 | 1 | 0 | 0 | 0 | 0 | Fill | 0 |  | Monitoring | IWS south | 12 Monthly | 1 | 0 | [36 empty] | 2013-05-17 | 2009-03-20
148 | Bold |  | 148.3 | No.3 Shaft | Monitoring | North West | Bold-Haydock Zone | Public Safety | Area Rising Minewater | 1996-06-01 | 354393-001 | 354833 | 393508 | 108 | SJ | SJ 54833 93508 | 5 | Abandonment Plan | 30 | 5 | OS map interpolated | 1 | 0 | 0 | 0 | 0 | 0 | 0 | 0 | 0 | 0 | 0 | 0 | 1 | 0 | 0 | 0 | 0 | Fill | 0 |  | Monitoring | IWS south | 12 Monthly | 1 | 0 | [36 empty] | 2013-05-17 | 2009-03-20
17 | Boldon |  | 17.1 | No.1 Shaft (South) | Monitoring | North East | South Tyneside | Monitoring | Cars | 1994-10-01 | 434562-002 | 434655 | 562252 | 88 | NZ | NZ 34655 62252 | 0.01 | Surveyed | 29.14 | 0.01 | Surveyed | 1 | 0 | 0 | 1 | 0 | 0 | 0 | 0 | 0 | 0 | 0 | 1 | 0 | 0 | 0 | 0 | 0 | WLevel Vent | 0 |  | Monitoring | IWS north | 1 Monthly | 12 | 12 | [36 empty] | 2013-05-17
17 | Boldon |  | 17.2 | No.2 Shaft (North) | Monitoring | North East | South Tyneside | Monitoring | Cars | 1994-10-01 | 434562-001 | 434672 | 562286 | 88 | NZ | NZ 34672 62286 | 5 | Abandonment Plan | 29.3 | 0.1 | Surveyed | 1 | 0 | 0 | 0 | 0 | 0 | 0 | 0 | 0 | 0 | 0 | 0 | 0 | 1 | 0 | 0 | 0 | Cap | 0 |  | Monitoring | IWS north | 1 Monthly | 12 | 0 | [36 empty] | 2013-05-17
99 | Bolsover |  | 99.1 | No.3 Shaft | Monitoring | East Midlands | North East Derbyshire | Monitoring | Cars | 1995-02-01 | 446371-001 | 446046 | 371100 | 120 | SK | SK 46046 71100 | 20 | Abandonment Plan | 0 | 20 |  | 1 | 0 | 0 | 0 | 0 | 0 | 0 | 0 | 0 | 0 | 0 | 1 | 0 | 0 | 0 | 0 | 0 | Vent | 0 |  | Monitoring | IWS south | 1 Monthly | 12 | 12 | [36 empty] | 2013-05-17
615 | Boreland |  | 615.1 | Sandwell B/H | Monitoring | Scotland | East Fife | Monitoring | Area Rising Minewater | 2003-03-25 |  | 330391 | 694716 | 59 | NT | NT 30391 94716 | 20 | GPS | 70 | 5 | OS map interpolated | 1 | 0 | 0 | 1 | 0 | 0 | 0 | 0 | 0 | 0 | 0 | 1 | 0 | 0 | 0 | 0 | 0 | WLevel Vent | 0 |  | Monitoring | IWS north | 3 Monthly | 4 | 4 | [36 empty] | 2013-05-17
454 | Bothal |  | 454.1 | Low Main W/L | Monitoring | North East | Wansbeck | Monitoring | Area Rising Minewater | 2000-09-14 |  | 422856 | 586220 | 81 | NZ | NZ 22856 86220 | 20 | GPS | 0 | 20 |  | 1 | 1 | 0 | 0 | 0 | 0 | 0 | 0 | 0 | 1 | 0 | 0 | 0 | 0 | 0 | 0 | 0 | P.Out Sample | 0 |  | Monitoring | IWS north | 3 Monthly | 4 | 4 |  | COAL |  | discharge |  | Northumberland | 3 Monthly | 4 | Northumberland | England | g | n | Lia | IWS | TES | 1 | [5 empty] | CA3 |  |  | Jan: CA3; Apr: CA3; Jul: CA3 | 2013-05-17 | 2006-01-01
383 | Bowden Close |  | 383.1 | Hutton Discharge | Monitoring | North East | West Of Wear Willington | Monitoring | Area Rising Minewater | 1999-04-01 |  | 418484 | 535742 | 92 | NZ | NZ 18484 35742 | 200 | Other | 0 | 20 |  | 1 | 1 | 0 | 0 | 0 | 0 | 0 | 0 | 0 | 0 | 0 | 0 | 0 | 0 | 0 | 0 | 0 | P.Out | 0 |  | Non CA Scheme | IWS north | None | 0 | 0 |  | COAL |  | raw RAPS1; raw RAPS2; treated |  | Bowden Close | None |  | Durham | England | g | o | Lia | IWS | TES | 0 | third party scheme- not visited by CA | [19 empty] | 2013-05-17 | 2009-03-16
565 | Bracken Hill Drift Boreholes |  | 565.1 | B/H No.1 (Rough Lea Upcast) | Monitoring | North East | West Of Wear | Monitoring | Area Rising Minewater | 2002-04-30 |  | 418495 | 533250 | 92 | NZ | NZ 18495 33250 | 50 | OS County Sheet (1:2500 / 25:1 mile) | 0 | 20 |  | 1 | 0 | 0 | 1 | 0 | 0 | 0 | 0 | 0 | 0 | 0 | 1 | 0 | 0 | 0 | 0 | 0 | WLevel Vent | 0 |  | Monitoring | IWS north | 1 Monthly | 12 | 12 | [36 empty] | 2013-05-17
565 | Bracken Hill Drift Boreholes |  | 565.2 | B/H No.2 (Rough Lea Day Drift) | Monitoring | North East | West Of Wear | Monitoring | Area Rising Minewater | 2002-04-30 |  | 418430 | 533180 | 92 | NZ | NZ 18430 33180 | 50 | OS County Sheet (1:2500 / 25:1 mile) | 0 | 20 |  | 1 | 0 | 0 | 1 | 0 | 0 | 0 | 0 | 0 | 0 | 0 | 1 | 0 | 0 | 0 | 0 | 0 | WLevel Vent | 0 |  | Monitoring | IWS north | 1 Monthly | 12 | 0 | [36 empty] | 2013-05-17
15 | Bradgate |  | 15.1 | Drift | Monitoring | Yorkshire | Yorkshire Zone 5 | Monitoring | Cars | 1994-10-01 | 441393-011 | 441087 | 393535 | 111 | SK | SK 41087 93535 | 15 | Abandonment Plan | 75 | 5 | OS map interpolated | 1 | 0 | 0 | 0 | 0 | 0 | 0 | 0 | 0 | 0 | 0 | 1 | 0 | 0 | 0 | 0 | 0 | Vent | 0 |  | Monitoring | IWS south | 3 Monthly | 4 | 4 | [36 empty] | 2013-05-17
368 | Brakes Water Level |  | 368.1 | Adit | Monitoring | Cumbria | Whitehaven | Monitoring | Hazard H204 | 1999-03-01 | 297516-007 | 297233 | 516746 | 89 | NX | NX 97233 16746 | 3 | OS County Sheet (1:2500 / 25:1 mile) | 40 | 5 | OS map interpolated | 1 | 1 | 0 | 0 | 0 | 0 | 0 | 0 | 1 | 1 | 0 | 0 | 0 | 0 | 0 | 0 | 0 | P.Out Weir Sample | 0 |  | Monitoring | IWS north | 3 Monthly | 4 | 4 | weir 90deg is 70m downstream of adit | COAL |  | discharge |  | Cumbria | 3 Monthly | 4 | Cumbria | England | g | n | Lia | IWS | TES | 1 | [5 empty] | CA3 |  |  | Jan: CA3; Apr: CA3; Jul: CA3 | 2013-05-17 | 2006-01-01
522 | Brancepeth 'A' |  | 522.1 | Shaft | Monitoring | North East | West Of Wear | Monitoring | Area Rising Minewater | 2001-07-24 | 420535-001 | 420510 | 535879 | 93 | NZ | NZ 20510 35879 | 20 | GPS | 0 | 20 |  | 1 | 0 | 0 | 0 | 0 | 0 | 0 | 0 | 0 | 0 | 0 | 1 | 0 | 0 | 0 | 0 | 0 | Vent | 0 |  | Monitoring | IWS north | 3 Monthly | 4 | 4 | [36 empty] | 2013-05-17 | 2009-03-09
16 | Brandon 'A' |  | 16.1 | Shaft | Monitoring | North East | West Of Wear | Monitoring | Cars | 1994-10-01 | 424540-004 | 424360 | 540016 | 93 | NZ | NZ 24360 40016 | 10 | Abandonment Plan | 105.63 | 0.01 | Surveyed | 1 | 0 | 0 | 1 | 0 | 0 | 0 | 0 | 0 | 0 | 0 | 0 | 0 | 0 | 0 | 0 | 0 | WLevel | 0 |  | Monitoring | IWS north | 2 Monthly | 6 | 6 | [36 empty] | 2013-05-17
155 | Brereton |  | 155.1 | No.2 Shaft | Monitoring | West Midlands | South Staffs | Monitoring | Area Rising Minewater | 1996-09-01 | 404315-008 | 404394 | 315122 | 128 | SK | SK 04394 15122 | 10 | GPS | 136.69 | 0.01 | Surveyed | 1 | 0 | 0 | 1 | 0 | 0 | 0 | 0 | 0 | 0 | 0 | 1 | 0 | 0 | 0 | 0 | 0 | WLevel Vent | 0 |  | Monitoring | IWS south | 1 Monthly | 12 | 12 | Possibly open. Manhole chamber above cap with dip pipe through cap | COAL |  | borehole |  | Cannock boreholes | None |  | South Staffs - Cannock | England | b | n | Lia | IWS | TES | 1 | [20 empty] | 2013-05-17 | 2006-03-13
766 | Brettas Park |  | 766.1 | Woolley Edge Rock Borehole | Monitoring | Yorkshire | Yorkshire Zone 5 | Monitoring | Area Rising | 2010-10-25 |  | 435440 | 407855 | 110 | SE | SE 35440 07855 | 5 | Other | 100 | 10 | OS map interpolated | 1 | 0 | 0 | 0 | 0 | 0 | 0 | 0 | 0 | 0 | 0 | 1 | 0 | 0 | 0 | 0 | 0 | Vent | 0 |  | Monitoring | IWS south | 6 Monthly | 2 | 2 | Borehole drilled by Bloor Home and adopted by CA | [35 empty] | 2013-05-17
139 | Britannia |  | 139.1 | North Shaft | Monitoring | South Wales | Rhymney Valley | Monitoring | Area Rising Minewater | 1996-04-01 | 315198-016 | 315785 | 198008 | 171 | ST | ST 15785 98008 | 5 | OS County Sheet (1:2500 / 25:1 mile) | 163.14 | 0.01 | Abandonment Plan | 1 | 0 | 0 | 0 | 0 | 0 | 0 | 0 | 0 | 0 | 0 | 1 | 0 | 0 | 0 | 0 | 0 | Vent | 0 |  | Monitoring | IWS south | 3 Monthly | 4 | 4 | [36 empty] | 2013-05-17
139 | Britannia |  | 139.2 | South Shaft | Monitoring | South Wales | Rhymney Valley | Monitoring | Area Rising Minewater | 1996-04-01 | 315197-003 | 315793 | 197943 | 171 | ST | ST 15793 97943 | 5 | OS County Sheet (1:2500 / 25:1 mile) | 163.14 | 0.01 | Abandonment Plan | 1 | 1 | 0 | 1 | 0 | 0 | 0 | 0 | 0 | 0 | 0 | 0 | 0 | 0 | 0 | 0 | 1 | P.Out WLevel XPump | 0 |  | Monitoring | IWS south | 3 Monthly | 4 | 0 | intermittent shaft overflow | [35 empty] | 2013-05-17
639 | Broad Clough |  | 639.1 | Waterloose | Monitoring | North West | Rossendale | Monitoring | Area Rising Minewater | 2003-10-10 | Not in MRSDS | 386895 | 424387 | 103 | SD | SD 86895 24387 | 5 | GPS | 280 | 5 | OS map interpolated | 1 | 1 | 0 | 0 | 0 | 0 | 0 | 0 | 0 | 1 | 0 | 0 | 0 | 0 | 0 | 0 | 0 | P.Out Sample | 0 |  | Monitoring | IWS south | 6 Monthly | 2 | 2 |  | COAL |  | discharge |  | Rossendale | 6 Monthly | 2 | Rossendale / Calderdale | England | g | n | Lia | IWS | TES | 1 | [5 empty] | CA3 |  |  | Jan: CA3; Apr: CA3; Jul: CA3 | 2013-05-17 | 2013-05-17
752 | Broad Oak |  | 752.1 | Wigan Four Feet BH | Monitoring | North West | Bold-Haydock Zone | Monitoring | Area Rising Minewater | 2009-06-22 |  | 353965 | 395758 | 108 | SJ | SJ 53965 95758 | 1 | Surveyed | 26.48 | 0.01 | Surveyed | 1 | 0 | 0 | 1 | 0 | 0 | 0 | 0 | 0 | 0 | 0 | 0 | 0 | 0 | 0 | 0 | 0 | WLevel | 0 |  | Monitoring | IWS south | 2 Monthly | 6 | 6 | [36 empty] | 2013-05-17
547 | Broom Royd |  | 547.1 | Drainage Level | Monitoring | Yorkshire | Yorkshire Zone 5 | Monitoring | Area Rising Minewater | 2001-11-22 | 433402-018 | 433719 | 402146 | 111 | SE | SE 33719 02146 | 20 | Abandonment Plan | 0 | 20 |  | 1 | 0 | 0 | 0 | 0 | 0 | 0 | 0 | 0 | 0 | 0 | 1 | 0 | 0 | 0 | 0 | 0 | Vent | 0 |  | Monitoring | IWS south | 6 Monthly | 2 | 2 | [36 empty] | 2013-05-17
804 | Broomhill |  | 804.1 | Bottom Seam BH | Monitoring | North East |  | Monitoring | Area Rising |  |  | 424464 | 601079 |  |  | NU 24464 01079 | 0.1 | Surveyed | 30 | 0.01 | Surveyed | 1 | 0 | 0 | 1 | 0 | 0 | 0 | 0 | 0 | 0 | 0 | 0 | 0 | 0 | 0 | 0 | 0 | Wlevel |  |  | Monitoring | STS | 1 Monthly | 12 | 12
603 | Broompark |  | 603.1 | Cooke's Wood Adit | Monitoring | North East | West Of Wear | Monitoring | Area Rising Minewater | 2003-01-20 | 424541-003 | 424264 | 541400 | 88 | NZ | NZ 24264 41400 | 10 | OS County Sheet (1:2500 / 25:1 mile) | 0 | 20 |  | 1 | 0 | 0 | 0 | 0 | 0 | 0 | 0 | 0 | 0 | 0 | 1 | 0 | 0 | 0 | 0 | 0 | Vent | 0 |  | Monitoring | IWS north | 3 Monthly | 4 | 4 | [36 empty] | 2013-05-17
572 | Browney |  | 572.1 | Old Shaft | Monitoring | North East | West Of Wear | Monitoring | Hazard H3021 | 2002-07-23 | 425539-006 | 425916 | 539847 | 93 | NZ | NZ 25916 39847 | 20 | GPS | 55 | 5 | OS map interpolated | 1 | 0 | 0 | 1 | 0 | 0 | 0 | 0 | 0 | 0 | 0 | 1 | 0 | 0 | 0 | 0 | 0 | WLevel Vent | 0 |  | Monitoring | IWS north | 3 Monthly | 4 | 4 | [36 empty] | 2013-05-17
223 | Bryn (Beaufort) | Beaufort | 223.1 | Pumping Shaft | Monitoring | South Wales | Ebbw Vale | Monitoring | Coal Authority Instruction | 1997-08-01 | 317212-008 | 317699 | 212418 | 161 | SO | SO 17699 12418 | 10 | GPS | 0 | 20 |  | 1 | 0 | 0 | 1 | 0 | 0 | 0 | 0 | 0 | 0 | 0 | 0 | 0 | 0 | 0 | 0 | 1 | WLevel XPump | 0 | Corus | Monitoring | IWS south | 3 Monthly | 4 | 4 | was pumped by British Steel | [35 empty] | 2013-05-17
209 | Bryn Navigation |  | 209.1 | Slant | Monitoring | South Wales | Avon-Maesteg | Monitoring | Area Mine Gas Investigation | 1996-06-01 | 281192-037 | 281958 | 192133 | 170 | SS | SS 81958 92133 | 10 | GPS | 150 | 10 | OS map interpolated | 1 | 0 | 0 | 0 | 0 | 0 | 0 | 0 | 0 | 0 | 0 | 1 | 0 | 0 | 0 | 0 | 0 | Vent | 0 |  | Monitoring | IWS south | 3 Monthly | 4 | 4 | [36 empty] | 2013-05-17
283 | Brynamman Adit |  | 283.1 | Adit | Monitoring | South Wales | Upper Aman Valley | Public Safety | Hazard E471 | 1998-08-01 | 271213-054 | 271148 | 213734 | 160 | SN | SN 71148 13734 | 20 | GPS | 0 | 20 |  | 1 | 0 | 0 | 0 | 0 | 0 | 0 | 0 | 0 | 0 | 0 | 1 | 0 | 0 | 0 | 0 | 0 | Vent | 0 |  | Monitoring | IWS south | 3 Monthly | 4 | 4 | [36 empty] | 2013-05-17
283 | Brynamman Adit |  | 283.2 | Discharge | Monitoring | South Wales | Upper Aman Valley | Public Safety | Hazard E471 | 1998-08-01 | 271213-054 near | 271148 | 213760 | 160 | SN | SN 71148 13760 | 20 | GPS | 0 | 20 |  | 1 | 1 | 0 | 0 | 0 | 0 | 0 | 0 | 0 | 1 | 0 | 0 | 0 | 0 | 0 | 0 | 0 | P.Out Sample | 0 |  | Monitoring | IWS south | 3 Monthly | 4 | 0 |  | COAL |  | v-notch discharge |  | South Wales Western Valleys | 3 Monthly | 4 | Western Valleys | Wales | g | n | Lia | IWS | TES | 1 | [5 empty] | CA3 |  |  | Jan: CA3; Apr: CA3; Jul: CA3 | 2013-05-17 | 2006-05-11
598 | Buckhaven |  | 598.1 | Bowhouse B/H | Monitoring | Scotland | East Fife | Monitoring | Area Rising Minewater | 2003-01-20 |  | 335347 | 699438 | 59 | NT | NT 35347 99438 | 0.1 | Surveyed | 35.79 | 0.01 | Surveyed | 1 | 0 | 0 | 1 | 0 | 0 | 0 | 0 | 0 | 0 | 0 | 1 | 0 | 0 | 0 | 0 | 0 | WLevel Vent | 0 |  | Monitoring | IWS north | 3 Monthly | 4 | 4 | Previous datum of 35mAOD | [35 empty] | 2013-05-17
18 | Bullcliffe Wood |  | 18.1 | Haigh Moor Intake Drift | Monitoring | Yorkshire | Yorkshire Zone 1 | Monitoring | Cars | 1994-10-01 | 428414-020 | 428957 | 414493 | 110 | SE | SE 28957 14493 | 20 | Abandonment Plan | 115 | 5 | OS map interpolated | 1 | 0 | 0 | 0 | 0 | 0 | 0 | 0 | 0 | 0 | 0 | 1 | 0 | 0 | 0 | 0 | 0 | Vent | 0 |  | Monitoring | IWS south | 1 Monthly | 12 | 12 | [36 empty] | 2013-05-17
281 | Bullhouse |  | 281.1 | Adit Discharge | Pumped Passive | Yorkshire | Upper Don Valley | Mine Water Treatment | Coal Authority Minewater Programme | 1999-07-01 |  | 421440 | 402867 | 110 | SE | SE 21440 02867 | 20 |  | 225 | 5 |  | 1 | 1 | 0 | 0 | 0 | 0 | 0 | 0 | 0 | 0 | 0 | 0 | 0 | 0 | 0 | 0 | 0 | P.Out | 0 |  | Operations | IWS south | 1 Weekly | 52 | 52 |  | COAL |  | raw |  | Bullhouse | Weekly | 48 | Langsett - Barnsley MBC | England | g | o | Opo | IWS | TES | 1 |  |  | Fe_tot, pH, SS | 3 | CA3 |  | CA2 | Acy | CA2 + Acy ; AND 3 sets of : Fe_tot, pH, SS | CA3 + Acy ; AND 3 sets of : Fe_tot, pH, SS | CA3 + Acy ; AND 3 sets of : Fe_tot, pH, SS | CA3 + Acy ; AND 3 sets of : Fe_tot, pH, SS | CA3 + Acy ; AND 3 sets of : Fe_tot, pH, SS | CA3 + Acy ; AND 3 sets of : Fe_tot, pH, SS | CA2 + Acy ; AND 3 sets of : Fe_tot, pH, SS | CA3 + Acy ; AND 3 sets of : Fe_tot, pH, SS | CA3 + Acy ; AND 3 sets of : Fe_tot, pH, SS | CA3 + Acy ; AND 3 sets of : Fe_tot, pH, SS | CA3 + Acy ; AND 3 sets of : Fe_tot, pH, SS | CA3 + Acy ; AND 3 sets of : Fe_tot, pH, SS | 2013-05-17 | 2006-01-01
281 | Bullhouse |  | 281.2 | Raw Pumpstation | Pumped Passive | Yorkshire | Upper Don Valley | Mine Water Treatment | Coal Authority Minewater Programme | 1999-07-01 |  | 421400 | 402900 | 110 | SE | SE 21400 02900 | 200 |  | 0 | 20 |  | 1 | 0 | 1 | 0 | 0 | 0 | 0 | 0 | 0 | 1 | 0 | 0 | 0 | 0 | 0 | 0 | 0 | Pump Sample | 0 |  | Operations | IWS south | 1 Weekly | 52 | 0 | [36 empty] | 2013-05-17
281 | Bullhouse |  | 281.3 | Lagoons | Pumped Passive | Yorkshire | Upper Don Valley | Mine Water Treatment | Coal Authority Minewater Programme | 1999-07-01 |  | 421400 | 402900 | 110 | SE | SE 21400 02900 | 200 |  | 0 | 20 |  | 1 | 0 | 0 | 0 | 1 | 0 | 0 | 0 | 0 | 1 | 0 | 0 | 0 | 0 | 0 | 0 | 0 | Treat Sample | 0 |  | Operations | IWS south | 1 Weekly | 52 | 0 | [36 empty] | 2013-05-17
281 | Bullhouse |  | 281.4 | Treated Pumpstation | Pumped Passive | Yorkshire | Upper Don Valley | Mine Water Treatment | Coal Authority Minewater Programme | 1999-07-01 |  | 421400 | 402900 | 110 | SE | SE 21400 02900 | 200 |  | 0 | 20 |  | 1 | 0 | 1 | 0 | 0 | 0 | 0 | 0 | 0 | 0 | 0 | 0 | 0 | 0 | 0 | 0 | 0 | Pump | 0 |  | Operations | IWS south | 1 Weekly | 52 | 0 | [36 empty] | 2013-05-17
281 | Bullhouse |  | 281.5 | Consented Discharge | Pumped Passive | Yorkshire | Upper Don Valley | Mine Water Treatment | Coal Authority Minewater Programme | 1999-07-01 |  | 421400 | 402900 | 110 | SE | SE 21400 02900 | 200 |  | 0 | 20 |  | 1 | 0 | 0 | 0 | 0 | 0 | 0 | 1 | 0 | 1 | 0 | 0 | 0 | 0 | 0 | 0 | 0 | CD Sample | 0 |  | Operations | IWS south | 1 Weekly | 52 | 0 |  | COAL |  | final CD at river |  | Bullhouse | Weekly | 48 | Langsett - Barnsley MBC | England | g | o | Opo | IWS | TES | 1 |  |  | Fe_tot, pH, SS | 3 | CA3 |  | CA2 |  | CA2 ; AND 3 sets of : Fe_tot, pH, SS | CA3 ; AND 3 sets of : Fe_tot, pH, SS | CA3 ; AND 3 sets of : Fe_tot, pH, SS | CA3 ; AND 3 sets of : Fe_tot, pH, SS | CA3 ; AND 3 sets of : Fe_tot, pH, SS | CA3 ; AND 3 sets of : Fe_tot, pH, SS | CA2 ; AND 3 sets of : Fe_tot, pH, SS | CA3 ; AND 3 sets of : Fe_tot, pH, SS | CA3 ; AND 3 sets of : Fe_tot, pH, SS | CA3 ; AND 3 sets of : Fe_tot, pH, SS | CA3 ; AND 3 sets of : Fe_tot, pH, SS | CA3 ; AND 3 sets of : Fe_tot, pH, SS | 2013-05-17 | 2006-01-01
281 | Bullhouse |  | 281.6 | Settlement Pond 1 Out | Pumped Passive | Yorkshire | Upper Don Valley | Mine Water Treatment | Coal Authority Minewater Programme | 1999-07-01 |  | 420880 | 402450 | 110 | SE | SE 20880 02450 | 50 | OS County Sheet (1:2500 / 25:1 mile) |  |  |  | 1 | 0 | 0 | 0 | 0 | 0 | 0 | 0 | 0 | 1 | 0 | 0 | 0 | 0 | 0 | 0 | 0 | Sample | 0 |  | Operations | IWS south | 1 Weekly | 52 | 0 |  | COAL |  | sp1 out |  | Bullhouse | Weekly | 48 | Langsett - Barnsley MBC | England | g | o | Opo | IWS | TES | 1 |  |  | Fe_tot, pH, SS | 3 | Fe_tot |  |  |  | Fe_tot ; AND 3 sets of : Fe_tot, pH, SS | Fe_tot ; AND 3 sets of : Fe_tot, pH, SS | Fe_tot ; AND 3 sets of : Fe_tot, pH, SS | Fe_tot ; AND 3 sets of : Fe_tot, pH, SS | Fe_tot ; AND 3 sets of : Fe_tot, pH, SS | Fe_tot ; AND 3 sets of : Fe_tot, pH, SS | Fe_tot ; AND 3 sets of : Fe_tot, pH, SS | Fe_tot ; AND 3 sets of : Fe_tot, pH, SS | Fe_tot ; AND 3 sets of : Fe_tot, pH, SS | Fe_tot ; AND 3 sets of : Fe_tot, pH, SS | Fe_tot ; AND 3 sets of : Fe_tot, pH, SS | Fe_tot ; AND 3 sets of : Fe_tot, pH, SS | 2013-05-17 | 2006-01-01
281 | Bullhouse |  | 281.7 | SCOOFI Inlet | Pumped Passive | Yorkshire | Upper Don Valley | Mine Water Treatment | Coal Authority Minewater Programme | 2014-01-01 |  |  |  | 110 | SE | [6 empty] | 1 | 0 | 0 | 0 | 0 | 0 | 0 | 0 | 0 | 1 | 0 | 0 | 0 | 0 | 0 | 0 | 0 | Sample | 0 |  | Operations | IWS south | 1 Weekly | 52 | 0 |  | COAL |  | sp1 out |  | Bullhouse | Weekly | 48 | Langsett - Barnsley MBC | England | g | o | Opo | IWS | TES | 1 |  |  | Fe_tot, pH, SS | 3 | Fe_tot |  |  |  | Fe_tot ; AND 3 sets of : Fe_tot, pH, SS | Fe_tot ; AND 3 sets of : Fe_tot, pH, SS | Fe_tot ; AND 3 sets of : Fe_tot, pH, SS | Fe_tot ; AND 3 sets of : Fe_tot, pH, SS | Fe_tot ; AND 3 sets of : Fe_tot, pH, SS | Fe_tot ; AND 3 sets of : Fe_tot, pH, SS | Fe_tot ; AND 3 sets of : Fe_tot, pH, SS | Fe_tot ; AND 3 sets of : Fe_tot, pH, SS | Fe_tot ; AND 3 sets of : Fe_tot, pH, SS | Fe_tot ; AND 3 sets of : Fe_tot, pH, SS | Fe_tot ; AND 3 sets of : Fe_tot, pH, SS | Fe_tot ; AND 3 sets of : Fe_tot, pH, SS | 2013-05-17 | 2006-01-01
281 | Bullhouse |  | 281.8 | SCOOFI Outlet | Pumped Passive | Yorkshire | Upper Don Valley | Mine Water Treatment | Coal Authority Minewater Programme | 2014-01-01 |  |  |  | 110 | SE | [6 empty] | 1 | 0 | 0 | 0 | 0 | 0 | 0 | 0 | 0 | 1 | 0 | 0 | 0 | 0 | 0 | 0 | 0 | Sample | 0 |  | Operations | IWS south | 1 Weekly | 52 | 0 |  | COAL |  | sp1 out |  | Bullhouse | Weekly | 48 | Langsett - Barnsley MBC | England | g | o | Opo | IWS | TES | 1 |  |  | Fe_tot, pH, SS | 3 | Fe_tot |  |  |  | Fe_tot ; AND 3 sets of : Fe_tot, pH, SS | Fe_tot ; AND 3 sets of : Fe_tot, pH, SS | Fe_tot ; AND 3 sets of : Fe_tot, pH, SS | Fe_tot ; AND 3 sets of : Fe_tot, pH, SS | Fe_tot ; AND 3 sets of : Fe_tot, pH, SS | Fe_tot ; AND 3 sets of : Fe_tot, pH, SS | Fe_tot ; AND 3 sets of : Fe_tot, pH, SS | Fe_tot ; AND 3 sets of : Fe_tot, pH, SS | Fe_tot ; AND 3 sets of : Fe_tot, pH, SS | Fe_tot ; AND 3 sets of : Fe_tot, pH, SS | Fe_tot ; AND 3 sets of : Fe_tot, pH, SS | Fe_tot ; AND 3 sets of : Fe_tot, pH, SS | 2013-05-17 | 2006-01-01
379 | Burnopfield Main Coal Drift |  | 379.1 | Discharge | Monitoring | North East | Derwent Valley | Monitoring | Area Rising Minewater | 1999-04-01 | 417557-019 near | 417729 | 556878 | 88 | NZ | NZ 17729 56878 | 20 | GPS | 165 | 10 | OS map interpolated | 1 | 1 | 0 | 0 | 0 | 0 | 0 | 0 | 0 | 1 | 0 | 0 | 0 | 0 | 0 | 0 | 0 | P.Out Sample | 0 |  | Monitoring | IWS north | 6 Monthly | 2 | 2 |  | COAL |  | discharge |  | Durham Discharges | 6 Monthly | 2 | Durham | England | g | n | Lia | IWS | TES | 1 | [6 empty] | CA3 |  | Jan: CA3; Jul: CA3 | 2013-05-17 | 2009-03-16
247 | Bute |  | 247.1 | Drift | Monitoring | South Wales | Upper Rhondda Fawr Valley | Public Safety | Hazard E211/H1181 | 1998-01-01 | 293198-009 | 293449 | 198423 | 170 | SS | SS 93449 98423 | 10 | OS County Sheet (1:2500 / 25:1 mile) | 0 | 20 |  | 1 | 0 | 0 | 0 | 0 | 0 | 0 | 0 | 0 | 0 | 0 | 1 | 0 | 0 | 0 | 0 | 0 | Vent | 0 |  | Monitoring | IWS south | 3 Monthly | 4 | 4 | [36 empty] | 2013-05-17 | 2009-03-09
247 | Bute |  | 247.2 | Uc Shaft (North) | Monitoring | South Wales | Upper Rhondda Fawr Valley | Public Safety | Hazard E211/H1181 | 1998-01-01 | 293198-008 | 293476 | 198427 | 170 | SS | SS 93476 98427 | 10 | OS County Sheet (1:2500 / 25:1 mile) | 0 | 20 |  | 1 | 0 | 0 | 0 | 0 | 0 | 0 | 0 | 0 | 0 | 0 | 1 | 0 | 0 | 0 | 0 | 0 | Vent | 0 |  | Monitoring | IWS south | 3 Monthly | 4 | 0 | [36 empty] | 2013-05-17 | 2009-03-09
247 | Bute |  | 247.3 | Dc Shaft (Cwmsaerbren) | Monitoring | South Wales | Upper Rhondda Fawr Valley | Public Safety | Hazard E211/H1181 | 1998-01-01 | 293198-006 | 293496 | 198419 | 170 | SS | SS 93496 98419 | 10 | OS County Sheet (1:2500 / 25:1 mile) | 0 | 20 |  | 1 | 0 | 0 | 0 | 0 | 0 | 0 | 0 | 0 | 0 | 0 | 1 | 0 | 0 | 0 | 0 | 0 | Vent | 0 |  | Monitoring | IWS south | 3 Monthly | 4 | 0 | [36 empty] | 2013-05-17 | 2009-03-09
247 | Bute |  | 247.4 | Lady Margaret Shaft | Monitoring | South Wales | Upper Rhondda Fawr Valley | Public Safety | Hazard E211/H1181 | 1998-01-01 | 294197-002 | 294013 | 197954 | 170 | SS | SS 94013 97954 | 10 | OS County Sheet (1:2500 / 25:1 mile) | 0 | 20 |  | 1 | 0 | 0 | 0 | 0 | 0 | 0 | 0 | 0 | 0 | 0 | 1 | 0 | 0 | 0 | 0 | 0 | Vent | 0 |  | Monitoring | IWS south | 3 Monthly | 4 | 0 | [36 empty] | 2013-05-17 | 2009-03-09
452 | Butterknowle |  | 452.1 | Brockwell W/L | Monitoring | North East | Gaunless Valley | Monitoring | Area Rising Minewater | 2000-06-28 | 410525-048 | 410875 | 525942 | 92 | NZ | NZ 10875 25942 | 3 | OS County Sheet (1:2500 / 25:1 mile) | 182 | 5 | OS map interpolated | 1 | 1 | 0 | 0 | 0 | 0 | 0 | 0 | 0 | 1 | 0 | 0 | 0 | 0 | 0 | 0 | 0 | P.Out Sample | 0 |  | Monitoring | IWS north | 3 Monthly | 4 | 4 |  | COAL |  | discharge |  | Durham Discharges | 3 Monthly | 4 | Durham | England | g | n | Lia | IWS | TES | 1 | [5 empty] | CA3 |  |  | Jan: CA3; Apr: CA3; Jul: CA3 | 2013-05-17 | 2013-01-08
359 | Bwllfa |  | 359.1 | Discharge | Monitoring | South Wales | Upper Cynon Valley | Monitoring | Former British Coal Hazard | 1999-03-01 |  | 297238 | 202881 | 170 | SN | SN 97238 02881 | 20 | GPS | 0 | 20 |  | 1 | 1 | 0 | 0 | 0 | 0 | 0 | 0 | 0 | 0 | 0 | 0 | 0 | 0 | 0 | 0 | 0 | P.Out | 0 |  | Monitoring | IWS south | 6 Monthly | 2 | 2 |  | COAL |  | discharge |  | South Wales Central Valleys | 6 Monthly | 2 | Central Valleys | Wales | g | n | Lia | IWS | TES | 1 | [5 empty] | CA3 |  |  | Jan: CA3; Apr: CA3; Jul: CA3 | 2013-05-17 | 2013-05-17
236 | Bwllfa Dare |  | 236.1 | Dc Shaft | Monitoring | South Wales | Upper Cynon Valley | Monitoring | Area Rising Minewater | 1997-10-01 | 297202-005 or 297202-006 | 297016 | 202466 | 170 | SN | SN 97016 02466 | 10 | OS County Sheet (1:2500 / 25:1 mile) | 0 | 20 |  | 1 | 0 | 0 | 0 | 0 | 0 | 0 | 0 | 0 | 0 | 0 | 1 | 0 | 0 | 0 | 0 | 0 | Vent | 0 |  | Monitoring | IWS south | 3 Monthly | 4 | 4 | [36 empty] | 2013-05-17
236 | Bwllfa Dare |  | 236.2 | Uc Shaft | Monitoring | South Wales | Upper Cynon Valley | Monitoring | Area Rising Minewater | 1997-10-01 | 297202-005 or 297202-006 | 297003 | 202425 | 170 | SN | SN 97003 02425 | 10 | OS County Sheet (1:2500 / 25:1 mile) | 0 | 20 |  | 1 | 0 | 0 | 0 | 0 | 0 | 0 | 0 | 0 | 0 | 0 | 0 | 0 | 1 | 0 | 0 | 0 | Cap | 0 |  | Monitoring | IWS south | 3 Monthly | 4 | 0 | [36 empty] | 2013-05-17
606 | Byrons Drift |  | 606.1 | Discharge | Monitoring | North East | South Tyne | Mine Water Treatment | Coal Authority Minewater Programme | 2003-03-07 |  | 366295 | 564863 | 86 | NY | NY 66295 64863 | 20 | OS County Sheet (1:2500 / 25:1 mile) | 0 | 20 |  | 1 | 1 | 0 | 0 | 0 | 0 | 0 | 0 | 0 | 1 | 0 | 0 | 0 | 0 | 0 | 0 | 0 | P.Out Sample | 0 |  | Monitoring | IWS north | 1 Monthly | 12 | 12 |  | COAL |  | raw |  | Blenkinsopp | Monthly | 12 | Haltwhistle - Northumberland CC | England | g | o | Opo | IWS | TES | 1 |  | awaiting commissioning |  |  | CA3 |  | CA2 |  | CA2 | CA3 | CA3 | CA3 | CA3 | CA3 | CA2 | CA3 | CA3 | CA3 | CA3 | CA3 | 2013-05-17 | 2006-09-20
407 | Cadley Hill | Nadins | 407.1 | Little Coal Return Drift B/H | Monitoring | East Midlands | South Derbyshire | Monitoring | Area Rising Minewater | 1999-08-01 |  | 427952 | 319076 | 128 | SK | SK 27952 19076 | 5 | OS County Sheet (1:2500 / 25:1 mile) | 65 | 5 | OS map interpolated | 1 | 0 | 0 | 1 | 0 | 0 | 0 | 0 | 0 | 1 | 0 | 0 | 0 | 0 | 0 | 0 | 0 | WLevel Sample | 0 |  | Monitoring | IWS south | 1 Monthly | 12 | 12 | installed as vent for Nadins Opencast 205mm id to 21.3mbgl, slotted 3.9m at base, base of cavity at 21.98mbgl | COAL |  | Nadins Borehole 25m depth |  | South Derbyshire | Monthly | 12 | South Derbyshire | England | b | p | Dev | IWS | TES | 1 |  |  |  |  | CA2 |  |  |  | CA2 | CA2 | CA2 | CA2 | CA2 | CA2 | CA2 | CA2 | CA2 | CA2 | CA2 | CA2 | 2013-05-17 | 2009-03-09
407 | Cadley Hill | Nadins | 407.2 | V Notch Discharge | Monitoring | East Midlands | South Derbyshire | Monitoring | Area Rising Minewater | 1999-08-01 |  | 427230 | 319120 | 128 | SK | SK 27230 19120 | 5 | OS County Sheet (1:2500 / 25:1 mile) | 63 | 5 | OS map interpolated | 1 | 1 | 0 | 0 | 0 | 0 | 1 | 0 | 1 | 1 | 0 | 0 | 0 | 0 | 0 | 0 | 0 | P.Out Flow Weir Sample | 0 |  | Monitoring | IWS south | 1 Monthly | 12 | 0 | installed as vent for Nadins Opencast 205mm id to 21.3mbgl, slotted 3.9m at base, base of cavity at 21.98mbgl | COAL |  | Cadley Hill V-notch discharge |  | South Derbyshire | Monthly | 12 | South Derbyshire | England | g | n | Lia | IWS | TES | 1 |  |  |  |  | CA1 |  |  |  | CA1 | CA1 | CA1 | CA1 | CA1 | CA1 | CA1 | CA1 | CA1 | CA1 | CA1 | CA1 | 2013-05-17 | 2009-03-09
407 | Cadley Hill | Nadins | 407.3 | Darklands Brook Upstream | Monitoring | East Midlands | South Derbyshire | Monitoring | Area Rising Minewater | 1999-08-01 |  | 427335 | 319205 | 128 | SK | SK 27335 19205 | 10 | OS County Sheet (1:2500 / 25:1 mile) |  |  |  | 1 | 0 | 0 | 0 | 0 | 0 | 0 | 0 | 0 | 1 | 0 | 0 | 0 | 0 | 0 | 0 | 0 | Sample | 0 |  | Monitoring | IWS south | 1 Monthly | 12 | 0 |  | COAL |  | Darklands Brook Upstream | To East of A444 | South Derbyshire | Monthly | 12 | South Derbyshire | England | g | n | Lia | IWS | TES | 1 |  |  |  |  | CA1 |  |  |  | CA1 | CA1 | CA1 | CA1 | CA1 | CA1 | CA1 | CA1 | CA1 | CA1 | CA1 | CA1 | 2013-05-17 | 2009-03-09
407 | Cadley Hill | Nadins | 407.4 | Darklands Brook Downstream | Monitoring | East Midlands | South Derbyshire | Monitoring | Area Rising Minewater | 1999-08-01 |  | 426965 | 319110 | 128 | SK | SK 26965 19110 | 10 | OS County Sheet (1:2500 / 25:1 mile) |  |  |  | 1 | 0 | 0 | 0 | 0 | 0 | 0 | 0 | 0 | 1 | 0 | 0 | 0 | 0 | 0 | 0 | 0 | Sample | 0 |  | Monitoring | IWS south | 1 Monthly | 12 | 0 |  | COAL |  | Darklands Brook Downstream | Between lagoon discharge point and sewage works effluent | South Derbyshire | Monthly | 12 | South Derbyshire | England | g | n | Lia | IWS | TES | 1 |  |  |  |  | CA1 |  |  |  | CA1 | CA1 | CA1 | CA1 | CA1 | CA1 | CA1 | CA1 | CA1 | CA1 | CA1 | CA1 | 2013-05-17 | 2009-03-09
407 | Cadley Hill | Nadins | 407.5 | Pipe End | Monitoring | East Midlands | South Derbyshire | Monitoring | Area Rising Minewater | 1999-08-01 |  | 427335 | 319200 | 128 | SK | SK 27335 19200 | 10 | OS County Sheet (1:2500 / 25:1 mile) |  |  |  | 1 | 1 | 0 | 0 | 0 | 0 | 0 | 0 | 0 | 1 | 0 | 0 | 0 | 0 | 0 | 0 | 0 | P.Out Sample | 0 |  | Monitoring | IWS south | 1 Monthly | 12 | 0 |  | COAL |  | pipe end | To west of A444 prior to culverted section of brook. By disused railway | South Derbyshire | Monthly | 12 | South Derbyshire | England | g | n | Lia | IWS | TES | 1 |  |  |  |  | CA1 |  |  |  | CA1 | CA1 | CA1 | CA1 | CA1 | CA1 | CA1 | CA1 | CA1 | CA1 | CA1 | CA1 | 2013-05-17 | 2009-03-09
407 | Cadley Hill | Nadins | 407.6 | North ditch to brook | Monitoring | East Midlands | South Derbyshire | Monitoring | Area Rising Minewater | 1999-08-01 |  | 427330 | 319210 | 128 | SK | SK 27330 19210 | 10 | OS County Sheet (1:2500 / 25:1 mile) |  |  |  | 1 | 1 | 0 | 0 | 0 | 0 | 0 | 0 | 0 | 1 | 0 | 0 | 0 | 0 | 0 | 0 | 0 | P.Out Sample | 0 |  | Monitoring | IWS south | 1 Monthly | 12 | 0 |  | COAL |  | North ditch to brook | To north of pipe and disused railway | South Derbyshire | None |  | South Derbyshire | England | g | n | Lia | IWS | TES | 1 | [20 empty] | 2013-05-17 | 2009-03-09
778 | Cadley Hill |  | 778.1 | Aquifer Borehole | Monitoring | East Midlands | South Derbyshire | Monitoring | Investigation of aquifer pollution | 2012-05-21 |  | 426949 | 319069 | 128 | SK | SK 26949 19069 | 1 | Surveyed | 61.25 | 0.01 | Surveyed | 1 | 0 | 0 | 1 | 0 | 0 | 0 | 0 | 0 | 1 | 0 | 0 | 0 | 0 | 0 | 0 | 0 | WLevel Sample | 0 |  | Monitoring | IWS south | 1 Monthly | 12 | 12 | Depth 99.65m | COAL |  | Aquifer borehole 30 m |  | South Derbyshire | Monthly | 12 | South Derbyshire | England | g | n | Lia | IWS | TES | 1 | currently blocked 3 m |  |  |  | CA1 |  |  |  | CA1 | CA1 | CA1 | CA1 | CA1 | CA1 | CA1 | CA1 | CA1 | CA1 | CA1 | CA1 | 2013-05-17 | 2012-12-04
137 | Cae Copyn Level (Broadoak) |  | 137.1 | Drift B/H | Monitoring | South Wales | Loughor Valley | Public Safety | Former British Coal Hazard | 1996-03-01 | 257198-013 near | 257228 | 198255 | 159 | SS | SS 57228 98255 | 30 | OS County Sheet (1:2500 / 25:1 mile) | 0 | 20 |  | 1 | 0 | 0 | 0 | 0 | 0 | 0 | 0 | 0 | 0 | 0 | 1 | 0 | 0 | 0 | 0 | 0 | Vent | 0 |  | Monitoring | IWS south | 6 Monthly | 2 | 2 | may be sealed for development | [35 empty] | 2013-05-17
271 | Caerau |  | 271.1 | North Shaft | Inactive | South Wales | Avon-Maesteg | Monitoring | Cars | 1998-07-01 | 286194-003 | 286588 | 194559 | 170 | SS | SS 86588 94559 | 5 | Abandonment Plan | 235 | 5 | OS map interpolated | 0 | 0 | 0 | 0 | 0 | 0 | 0 | 0 | 0 | 0 | 0 | 1 | 0 | 0 | 0 | 0 | 0 | Vent | 0 |  | Inactive |  | None | 0 | 0 | inspected as part of tip inspection | [35 empty] | 2013-05-17 | 2007-10-22
271 | Caerau |  | 271.2 | South Shaft | Inactive | South Wales | Avon-Maesteg | Monitoring | Cars | 1998-07-01 | 286194-002 | 286597 | 194483 | 170 | SS | SS 86597 94483 | 5 | Abandonment Plan | 235 | 5 | OS map interpolated | 0 | 0 | 0 | 0 | 0 | 0 | 0 | 0 | 0 | 0 | 0 | 1 | 0 | 0 | 0 | 0 | 0 | Vent | 0 |  | Inactive |  | None | 0 | 0 | [36 empty] | 2013-05-17 | 2007-10-22
271 | Caerau |  | 271.3 | East No.3 Shaft | Inactive | South Wales | Avon-Maesteg | Monitoring | Cars | 1998-07-01 | 286194-004 | 286655 | 194573 | 170 | SS | SS 86655 94573 | 5 | Abandonment Plan | 235 | 5 | OS map interpolated | 0 | 0 | 0 | 0 | 0 | 0 | 0 | 0 | 0 | 0 | 0 | 1 | 0 | 0 | 0 | 0 | 0 | Vent | 0 |  | Inactive |  | None | 0 | 0 | [36 empty] | 2013-05-17 | 2007-10-22
175 | Calder |  | 175.1 | Shaft | Monitoring | North West | Burnley-Lancashire Calder | Monitoring | Area Rising Minewater | 1997-02-01 | 377433-002 | 377454 | 433211 | 103 | SD | SD 77454 33211 | 20 | Abandonment Plan | 75 | 5 | OS map interpolated | 1 | 0 | 0 | 1 | 0 | 0 | 0 | 0 | 0 | 0 | 0 | 0 | 0 | 0 | 0 | 0 | 0 | WLevel | 0 |  | Monitoring | IWS south | 6 Monthly | 2 | 2 | [36 empty] | 2013-05-17
175 | Calder |  | 175.2 | Discharge | Monitoring | North West | Burnley-Lancashire Calder | Monitoring | Area Rising Minewater | 1997-02-01 | 377433-002 near | 377324 | 433115 | 103 | SD | SD 77324 33115 | 20 | GPS | 66 | 10 | GPS | 1 | 1 | 0 | 0 | 0 | 0 | 0 | 0 | 0 | 1 | 0 | 0 | 0 | 0 | 0 | 0 | 0 | P.Out Sample | 0 |  | Monitoring | IWS south | 6 Monthly | 2 | 0 |  | COAL |  | discharge |  | Rossendale | 6 Monthly | 2 | Rossendale / Calderdale | England | g | n | Lia | IWS | TES | 1 | [5 empty] | CA3 |  |  | Jan: CA3; Apr: CA3; Jul: CA3 | 2013-05-17 | 2013-05-17
326 | Caldon Canal |  | 326.1 | Bankside Issue | Monitoring | West Midlands | North Staffs | Monitoring | Hazard H1568 | 1999-01-01 |  | 390056 | 351467 | 118 | SJ | SJ 90056 51467 | 10 | GPS | 138 | 15 | GPS | 1 | 1 | 0 | 0 | 0 | 0 | 0 | 0 | 0 | 1 | 0 | 0 | 0 | 0 | 0 | 0 | 0 | P.Out Sample | 0 |  | Monitoring | IWS south | 3 Monthly | 4 | 4 |  | COAL |  | v-notch discharge |  | North Staffordshire | 3 Monthly | 4 | North Staffordshire, Stoke | England | g | n | Lia | IWS | TES | 1 | [5 empty] | CA3 |  |  | Jan: CA3; Apr: CA3; Jul: CA3 | 2013-05-17 | 2006-01-01
336 | Calow Drifts |  | 336.1 | No.2 North Drift B/H | Monitoring | East Midlands | North East Derbyshire | Monitoring | Cars | 1994-01-10 |  | 441879 | 369902 | 120 | SK | SK 41879 69902 | 10 | GPS | 135 | 15 | GPS | 1 | 0 | 0 | 0 | 0 | 0 | 0 | 0 | 0 | 0 | 0 | 1 | 0 | 0 | 0 | 0 | 0 | Vent | 0 |  | Monitoring | IWS south | 1 Monthly | 12 | 12 | [36 empty] | 2013-05-17
336 | Calow Drifts |  | 336.2 | No.1 South Drift B/H | Monitoring | East Midlands | North East Derbyshire | Monitoring | Cars | 1994-01-10 |  | 441879 | 369902 | 120 | SK | SK 41879 69902 | 10 | GPS | 135 | 15 | GPS | 1 | 0 | 0 | 0 | 0 | 0 | 0 | 0 | 0 | 0 | 0 | 1 | 0 | 0 | 0 | 0 | 0 | Vent | 0 |  | Monitoring | IWS south | 1 Monthly | 12 | 0 | [36 empty] | 2013-05-17
520 | Calverton |  | 520.1 | No.1 Dc Shaft | Monitoring | East Midlands | Central Notts | Monitoring | Area Rising Minewater | 2001-07-20 | 460350-001 | 460350 | 350185 | 120 | SK | SK 60350 50185 | 5 | Abandonment Plan | 75 | 5 | OS map interpolated | 1 | 0 | 0 | 1 | 0 | 0 | 0 | 0 | 0 | 0 | 0 | 1 | 0 | 0 | 0 | 0 | 0 | WLevel Vent | 0 |  | Monitoring | IWS south | 1 Monthly | 12 | 12 | [36 empty] | 2013-05-17
520 | Calverton |  | 520.2 | No.2 Uc Shaft | Monitoring | East Midlands | Central Notts | Monitoring | Area Rising Minewater | 2001-07-20 | 460350-002 | 460276 | 350153 | 120 | SK | SK 60276 50153 | 5 | Abandonment Plan | 72.5 | 0.1 | Abandonment Plan | 1 | 0 | 0 | 0 | 0 | 0 | 0 | 0 | 0 | 0 | 0 | 0 | 0 | 1 | 0 | 0 | 0 | Cap | 0 |  | Monitoring | IWS south | 1 Monthly | 12 | 0 | [36 empty] | 2013-05-17
170 | Cameron |  | 170.1 | Dysart Main B/H | Monitoring | Scotland | East Fife | Monitoring | Area Rising Minewater | 1997-01-01 |  | 334610 | 699140 | 59 | NT | NT 34610 99140 | 1 | Surveyed | 41.7 | 0.1 | Surveyed | 1 | 0 | 0 | 1 | 0 | 0 | 0 | 0 | 0 | 0 | 0 | 0 | 0 | 0 | 0 | 0 | 0 | WLevel | 0 |  | Monitoring | IWS north | 1 Monthly | 12 | 12 | [36 empty] | 2013-05-17
597 | Cameron Bridge |  | 597.1 | Dysart Main B/H | Monitoring | Scotland | East Fife | Monitoring | Area Rising Minewater | 2003-01-20 |  | 334953 | 699855 | 59 | NT | NT 34953 99855 | 0.1 | Surveyed | 31.494 | 0.01 | Surveyed | 1 | 0 | 0 | 1 | 0 | 0 | 0 | 0 | 0 | 0 | 0 | 1 | 0 | 0 | 0 | 0 | 0 | WLevel Vent | 0 |  | Monitoring | IWS north | 3 Monthly | 4 | 4 | Previous datum of 34mAOD | [35 empty] | 2013-05-17
110 | Campbell |  | 110.1 | Shaft | Monitoring | East Midlands | North East Derbyshire | Monitoring | Cars | 1995-04-01 | 441375-027 | 441106 | 375867 | 120 | SK | SK 41106 75867 | 10 | Abandonment Plan | 75 | 5 | OS map interpolated | 1 | 0 | 0 | 0 | 0 | 0 | 0 | 0 | 0 | 0 | 0 | 1 | 0 | 0 | 0 | 0 | 0 | Vent | 0 |  | Monitoring | IWS south | 3 Monthly | 4 | 4 | [36 empty] | 2013-05-17
721 | Campbell Woods Discharge, Chirm | Chirm | 721.1 | Chirm Discharge | Monitoring | North East | Coquet | Design Mine Water Treatment | Coal Authority Minewater Programme | 2006-04-04 |  | 409790 | 597025 | 81 | NZ | NZ 09790 97025 | 5 | OS County Sheet (1:2500 / 25:1 mile) | 111 | 2 |  | 1 | 1 | 0 | 0 | 0 | 0 | 0 | 0 | 1 | 1 | 0 | 0 | 0 | 0 | 0 | 0 | 0 | P.Out Weir Sample | 0 |  | Monitoring | IWS north | 1 Monthly | 12 | 12 | discharge pipe used for flow measurement with bucket | COAL |  | flow monitoring pipe |  | Northumberland | Monthly | 12 | Longhorsley - Northumberland CC | England | g | p | Dev | IWS | TES | 1 |  |  |  |  | CA3 |  |  |  | CA3 | CA3 | CA3 | CA3 | CA3 | CA3 | CA3 | CA3 | CA3 | CA3 | CA3 | CA3 | 2013-05-17 | 2013-01-08
721 | Campbell Woods Discharge, Chirm | Chirm | 721.2 | Chirm Abstraction Borehole P | Monitoring | North East | Coquet | Design Mine Water Treatment | Coal Authority Minewater Programme | 2006-04-04 |  | 410135 | 596872 | 81 | NZ | NZ 10135 96872 | 3 | OS County Sheet (1:2500 / 25:1 mile) | 146.9 | 0.1 | Drilling log | 1 | 0 | 0 | 1 | 0 | 0 | 0 | 0 | 0 | 0 | 0 | 0 | 0 | 0 | 0 | 0 | 0 | WLevel | 0 |  | Monitoring | IWS north | 1 Monthly | 12 | 0 | [36 empty] | 2013-05-17
721 | Campbell Woods Discharge, Chirm | Chirm | 721.3 | Chirm BH1 | Monitoring | North East | Coquet | Design Mine Water Treatment | Coal Authority Minewater Programme | 2006-04-04 |  | 410052 | 596911 | 81 | NZ | NZ 10052 96911 | 3 | OS County Sheet (1:2500 / 25:1 mile) | 138.41 | 0.01 | Surveyed | 1 | 0 | 0 | 1 | 0 | 0 | 0 | 0 | 0 | 0 | 0 | 0 | 0 | 0 | 0 | 0 | 0 | WLevel | 0 |  | Monitoring | IWS north | 1 Monthly | 12 | 0 | [36 empty] | 2013-05-17
721 | Campbell Woods Discharge, Chirm | Chirm | 721.4 | Chirm BH2 | Monitoring | North East | Coquet | Design Mine Water Treatment | Coal Authority Minewater Programme | 2006-04-04 |  | 409957 | 596940 | 81 | NZ | NZ 09957 96940 | 3 | OS County Sheet (1:2500 / 25:1 mile) | 128.81 | 0.01 | Surveyed | 1 | 0 | 0 | 1 | 0 | 0 | 0 | 0 | 0 | 0 | 0 | 0 | 0 | 0 | 0 | 0 | 0 | WLevel | 0 |  | Monitoring | IWS north | 1 Monthly | 12 | 0 | [36 empty] | 2013-05-17
721 | Campbell Woods Discharge, Chirm | Chirm | 721.5 | Chirm BH3 | Monitoring | North East | Coquet | Design Mine Water Treatment | Coal Authority Minewater Programme | 2006-04-04 |  | 409889 | 596960 | 81 | NZ | NZ 09889 96960 | 3 | OS County Sheet (1:2500 / 25:1 mile) | 122.68 | 0.01 | Surveyed | 1 | 0 | 0 | 1 | 0 | 0 | 0 | 0 | 0 | 0 | 0 | 0 | 0 | 0 | 0 | 0 | 0 | WLevel | 0 |  | Monitoring | IWS north | 1 Monthly | 12 | 0 | [36 empty] | 2013-05-17
721 | Campbell Woods Discharge, Chirm | Chirm | 721.6 | Chirm BH4 | Monitoring | North East | Coquet | Design Mine Water Treatment | Coal Authority Minewater Programme | 2006-04-04 |  | 409811 | 596992 | 81 | NZ | NZ 09811 96992 | 3 | OS County Sheet (1:2500 / 25:1 mile) | 117.75 | 0.01 | Surveyed | 1 | 0 | 0 | 1 | 0 | 0 | 0 | 0 | 0 | 0 | 0 | 0 | 0 | 0 | 0 | 0 | 0 | WLevel | 0 |  | Monitoring | IWS north | 1 Monthly | 12 | 0 | [36 empty] | 2013-05-17
721 | Campbell Woods Discharge, Chirm | Chirm | 721.7 | Chirm BH5 | Monitoring | North East | Coquet | Design Mine Water Treatment | Coal Authority Minewater Programme | 2006-04-04 |  | 410028 | 596792 | 81 | NZ | NZ 10028 96792 | 3 | OS County Sheet (1:2500 / 25:1 mile) | 141.99 | 0.01 | Surveyed | 1 | 0 | 0 | 1 | 0 | 0 | 0 | 0 | 0 | 0 | 0 | 0 | 0 | 0 | 0 | 0 | 0 | WLevel | 0 |  | Monitoring | IWS north | 1 Monthly | 12 | 0 | [36 empty] | 2013-05-17
721 | Campbell Woods Discharge, Chirm | Chirm | 721.8 | Upstream | Monitoring | North East | Coquet | Design Mine Water Treatment | Coal Authority Minewater Programme | 2006-04-04 |  | 409750 | 597030 | 81 | NZ | NZ 09750 97030 | 50 | OS County Sheet (1:2500 / 25:1 mile) |  |  |  | 1 | 0 | 0 | 0 | 0 | 0 | 0 | 0 | 0 | 1 | 0 | 0 | 0 | 0 | 0 | 0 | 0 | Sample | 0 |  | Monitoring | IWS north | 1 Monthly | 12 | 0 | discharge pipe used for flow measurement with bucket | D/S MONITORING |  | Upstream | background water sample upstream of ochre pan | 0 | Monthly | 12 | Longhorsley - Northumberland CC | England | 0 | 0 | Dev | 0 | TES | 1 |  |  |  |  | CA3 |  |  | DOC + Diss Mn | CA3 + DOC + Diss Mn | CA3 + DOC + Diss Mn | CA3 + DOC + Diss Mn | CA3 + DOC + Diss Mn | CA3 + DOC + Diss Mn | CA3 + DOC + Diss Mn | CA3 + DOC + Diss Mn | CA3 + DOC + Diss Mn | CA3 + DOC + Diss Mn | CA3 + DOC + Diss Mn | CA3 + DOC + Diss Mn | CA3 + DOC + Diss Mn | 2013-05-17 | 2013-02-05
721 | Campbell Woods Discharge, Chirm | Chirm | 721.9 | Downstream at ford | Monitoring | North East | Coquet | Design Mine Water Treatment | Coal Authority Minewater Programme | 2006-04-04 |  | 409855 | 597200 | 81 | NZ | NZ 09855 97200 | 10 | OS County Sheet (1:2500 / 25:1 mile) |  |  |  | 1 | 0 | 0 | 0 | 0 | 0 | 0 | 0 | 0 | 1 | 0 | 0 | 0 | 0 | 0 | 0 | 0 | Sample | 0 |  | Monitoring | IWS north | 1 Monthly | 12 | 0 | discharge pipe used for flow measurement with bucket | D/S MONITORING |  | D/S Ford | upstream of river ford | 0 | Monthly | 12 | Longhorsley - Northumberland CC | England | 0 | 0 | Dev | 0 | TES | 1 |  |  |  |  | CA3 |  |  | DOC + Diss Mn | CA3 + DOC + Diss Mn | CA3 + DOC + Diss Mn | CA3 + DOC + Diss Mn | CA3 + DOC + Diss Mn | CA3 + DOC + Diss Mn | CA3 + DOC + Diss Mn | CA3 + DOC + Diss Mn | CA3 + DOC + Diss Mn | CA3 + DOC + Diss Mn | CA3 + DOC + Diss Mn | CA3 + DOC + Diss Mn | CA3 + DOC + Diss Mn | 2013-05-17 | 2013-02-05
721 | Campbell Woods Discharge, Chirm | Chirm | 721.91 | Downstream at Maglin Wood | Monitoring | North East | Coquet | Design Mine Water Treatment | Coal Authority Minewater Programme | 2006-04-04 |  | 410200 | 597800 | 81 | NZ | NZ 10200 97800 | 100 | Estimate |  |  |  | 1 | 0 | 0 | 0 | 0 | 0 | 0 | 0 | 0 | 1 | 0 | 0 | 0 | 0 | 0 | 0 | 0 | Sample | 0 |  | Monitoring | IWS north | 1 Monthly | 12 | 0 | discharge pipe used for flow measurement with bucket | D/S MONITORING |  | D/S Maglin Wood | In Maglin Wood off the bridleway at GR NZ 102 978 | 0 | Monthly | 12 | Longhorsley - Northumberland CC | England | 0 | 0 | Dev | 0 | TES | 1 |  |  |  |  | CA3 |  |  | DOC + Diss Mn | CA3 + DOC + Diss Mn | CA3 + DOC + Diss Mn | CA3 + DOC + Diss Mn | CA3 + DOC + Diss Mn | CA3 + DOC + Diss Mn | CA3 + DOC + Diss Mn | CA3 + DOC + Diss Mn | CA3 + DOC + Diss Mn | CA3 + DOC + Diss Mn | CA3 + DOC + Diss Mn | CA3 + DOC + Diss Mn | CA3 + DOC + Diss Mn | 2013-05-17 | 2013-02-05
721 | Campbell Woods Discharge, Chirm | Chirm | 721.92 | Downstream at Thorneyhaugh | Monitoring | North East | Coquet | Design Mine Water Treatment | Coal Authority Minewater Programme | 2006-04-04 |  | 410900 | 598400 | 81 | NZ | NZ 10900 98400 | 100 | Estimate |  |  |  | 1 | 0 | 0 | 0 | 0 | 0 | 0 | 0 | 0 | 1 | 0 | 0 | 0 | 0 | 0 | 0 | 0 | Sample | 0 |  | Monitoring | IWS north | 1 Monthly | 12 | 0 | discharge pipe used for flow measurement with bucket | D/S MONITORING |  | D/S Thorneyhaugh | By footpath at Grid Ref NZ 109 984 | 0 | Monthly | 12 | Longhorsley - Northumberland CC | England | 0 | 0 | Dev | 0 | TES | 1 |  |  |  |  | CA3 |  |  | DOC + Diss Mn | CA3 + DOC + Diss Mn | CA3 + DOC + Diss Mn | CA3 + DOC + Diss Mn | CA3 + DOC + Diss Mn | CA3 + DOC + Diss Mn | CA3 + DOC + Diss Mn | CA3 + DOC + Diss Mn | CA3 + DOC + Diss Mn | CA3 + DOC + Diss Mn | CA3 + DOC + Diss Mn | CA3 + DOC + Diss Mn | CA3 + DOC + Diss Mn | 2013-05-17 | 2013-02-05
614 | Canderside |  | 614.1 | Drift Discharge | Monitoring | Scotland | North Lanarkshire | Monitoring | Area Rising Minewater | 2003-03-07 | 276646-001 | 276736 | 646679 | 64 | NS | NS 76736 46679 | 3 | OS County Sheet (1:2500 / 25:1 mile) | 125 | 5 | OS map interpolated | 1 | 1 | 0 | 0 | 0 | 0 | 0 | 0 | 0 | 1 | 0 | 0 | 0 | 0 | 0 | 0 | 0 | P.Out Sample | 0 |  | Monitoring | IWS north | 6 Monthly | 2 | 2 |  | COAL |  | discharge |  | West Scotland | 6 Monthly | 2 | North Lanarkshire | Scotland | g | n | Lia | IWS | TES | 1 | [6 empty] | CA3 |  | Jan: CA3; Jul: CA3 | 2013-05-17 | 2009-03-12
682 | Cannock Wood |  | 682.1 | Monitoring Borehole | Pumped Passive | West Midlands | South Staffs | Mine Water Treatment | Area Rising Minewater | 2004-11-02 |  | 403552 | 312589 | 128 | SK | SK 03552 12589 | 1 | Surveyed | 203.59 | 0.01 | Surveyed | 1 | 0 | 0 | 1 | 0 | 0 | 0 | 0 | 0 | 0 | 0 | 1 | 0 | 0 | 0 | 0 | 0 | WLevel Vent | 0 |  | Operations | IWS south | 1 Monthly | 12 | 12 | [36 empty] | 2013-05-17
682 | Cannock Wood |  | 682.2 | Abstraction Borehole | Pumped Passive | West Midlands | South Staffs | Mine Water Treatment | Area Rising Minewater | 2004-11-02 |  | 403555 | 312590 | 128 | SK | SK 03555 12590 | 10 | OS County Sheet (1:2500 / 25:1 mile) | 204 | 1 | Estimate | 1 | 0 | 1 | 1 | 0 | 0 | 1 | 0 | 0 | 1 | 0 | 0 | 0 | 0 | 0 | 0 | 0 | Pump Wlevel Flow Sample | 0 |  | Operations | IWS south | 1 Monthly | 12 | 0 |  | COAL |  | raw pumped borehole |  | Cannock Wood | TBC |  | South Staffs - Cannock | England | p | o | Opo | IWS | TES | 1 | [20 empty] | 2013-05-17 | 2013-01-08
682 | Cannock Wood |  | 682.25 | Cascade Top Inlet | Pumped Passive | West Midlands | South Staffs | Mine Water Treatment | Area Rising Minewater | 2016-03-10 |  | 403705 | 312475 | 128 | SK |  | 5
682 | Cannock Wood |  | 682.3 | Settlement Pond 1 Out | Pumped Passive | West Midlands | South Staffs | Mine Water Treatment | Area Rising Minewater | 2004-11-02 |  | 403750 | 312585 | 128 | SK | SK 03750 12585 | 20 | OS County Sheet (1:2500 / 25:1 mile) |  |  |  | 1 | 0 | 0 | 0 | 0 | 0 | 0 | 0 | 0 | 1 | 0 | 0 | 0 | 0 | 0 | 0 | 0 | Sample | 0 |  | Operations | IWS south | 1 Monthly | 12 | 0 |  | COAL |  | sp1 out |  | Cannock Wood | TBC |  | South Staffs - Cannock | England | p | o | Opo | IWS | TES | 1 | [20 empty] | 2013-05-17 | 2013-01-08
682 | Cannock Wood |  | 682.35 | Reed Bed | Pumped Passive | West Midlands | South Staffs | Mine Water Treatment | Area Rising Minewater | 2004-11-02 |  | 403785 | 312500 | 128
682 | Cannock Wood |  | 682.4 | Consented Discharge | Pumped Passive | West Midlands | South Staffs | Mine Water Treatment | Area Rising Minewater | 2004-11-02 |  | 403775 | 312415 | 128 | SK | SK 03775 12415 | 200 | OS County Sheet (1:2500 / 25:1 mile) |  |  |  | 1 | 0 | 0 | 0 | 0 | 0 | 0 | 0 | 0 | 1 | 0 | 0 | 0 | 0 | 0 | 0 | 0 | CD Weir Sample | 0 |  | Operations | IWS south | 1 Monthly | 12 | 0 |  | COAL |  | final CD vnotch weir |  | Cannock Wood | TBC |  | South Staffs - Cannock | England | p | o | Opo | IWS | TES | 1 | [20 empty] | 2013-05-17 | 2013-01-08
682 | Cannock Wood |  | 682.5 | Downstream of outfall | Pumped Passive | West Midlands | South Staffs | Mine Water Treatment | Area Rising Minewater | 2004-11-02 |  | 403680 | 312270 | 128 | SK | SK 03680 12270 | 50 | OS County Sheet (1:2500 / 25:1 mile) |  |  |  | 1 | 0 | 0 | 0 | 0 | 0 | 0 | 0 | 1 | 1 | 0 | 0 | 0 | 0 | 0 | 0 | 0 | Sample | 0 |  | Operations | IWS south | 1 Monthly | 12 | 0 |  | COAL |  | D/S of Outfall |  | Cannock Wood | Monthly | 12 | South Staffs - Cannock | England | p | o | Opo | IWS | TES | 1 |  |  |  |  | CA3 |  | CA2 |  | CA2 | CA3 | CA3 | CA3 | CA3 | CA3 | CA2 | CA3 | CA3 | CA3 | CA3 | CA3 | 2013-05-17 | 2012-01-24
682 | Cannock Wood |  | 682.6 | Downstream of roadbridge | Pumped Passive | West Midlands | South Staffs | Mine Water Treatment | Area Rising Minewater | 2004-11-02 |  | 403795 | 312115 | 128 | SK | SK 03795 12115 | 10 | OS County Sheet (1:2500 / 25:1 mile) |  |  |  | 1 | 0 | 0 | 0 | 0 | 0 | 0 | 0 | 0 | 1 | 0 | 0 | 0 | 0 | 0 | 0 | 0 | Sample | 0 |  | Operations | IWS south | 1 Monthly | 12 | 0 |  | COAL |  | D/S of Roadbridge |  | Cannock Wood | Monthly | 12 | South Staffs - Cannock | England | p | o | Opo | IWS | TES | 1 |  |  |  |  | CA3 |  | CA2 |  | CA2 | CA3 | CA3 | CA3 | CA3 | CA3 | CA2 | CA3 | CA3 | CA3 | CA3 | CA3 | 2013-05-17 | 2012-01-24
682 | Cannock Wood |  | 682.7 | Rugeley Road | Pumped Passive | West Midlands | South Staffs | Mine Water Treatment | Area Rising Minewater | 2004-11-02 |  | 404560 | 311065 | 128 | SK | SK 04560 11065 | 20 | OS County Sheet (1:2500 / 25:1 mile) |  |  |  | 1 | 0 | 0 | 0 | 0 | 0 | 0 | 0 | 0 | 1 | 0 | 0 | 0 | 0 | 0 | 0 | 0 | Sample | 0 |  | Operations | IWS south | 1 Monthly | 12 | 0 |  | COAL |  | Rugeley Road |  | Cannock Wood | Monthly | 12 | South Staffs - Cannock | England | p | o | Opo | IWS | TES | 1 |  |  |  |  | CA3 |  | CA2 |  | CA2 | CA3 | CA3 | CA3 | CA3 | CA3 | CA2 | CA3 | CA3 | CA3 | CA3 | CA3 | 2013-05-17 | 2012-01-24
682 | Cannock Wood |  | 682.8 | Chorley Road | Pumped Passive | West Midlands | South Staffs | Mine Water Treatment | Area Rising Minewater | 2004-11-02 |  | 405260 | 310630 | 128 | SK | SK 05260 10630 | 10 | OS County Sheet (1:2500 / 25:1 mile) |  |  |  | 1 | 0 | 0 | 0 | 0 | 0 | 0 | 0 | 0 | 1 | 0 | 0 | 0 | 0 | 0 | 0 | 0 | Sample | 0 |  | Operations | IWS south | 1 Monthly | 12 | 0 |  | COAL |  | Chorley Road |  | Cannock Wood | Monthly | 12 | South Staffs - Cannock | England | p | o | Opo | IWS | TES | 1 |  |  |  |  | CA3 |  | CA2 |  | CA2 | CA3 | CA3 | CA3 | CA3 | CA3 | CA2 | CA3 | CA3 | CA3 | CA3 | CA3 | 2013-05-17 | 2012-01-24
292 | Car House | Carr House | 292.1 | Swallow Wood Pumping Shaft | Monitoring | Yorkshire | Yorkshire Zone 5 | Pumping | Area Rising Minewater - Ramsden Recommendation | 1998-10-01 | 442394-001 | 442483 | 394010 | 111 | SK | SK 42483 94010 | 10 | Abandonment Plan | 32.9 | 0.1 | Abandonment Plan | 1 | 0 | 1 | 1 | 0 | 0 | 0 | 0 | 0 | 0 | 0 | 0 | 0 | 0 | 0 | 0 | 0 | Pump WLevel | 1 | UK Coal | Monitoring | UK Coal | None | 0 | 0 |  | COAL |  |  |  | South Yorkshire | None |  | South Yorkshire | England | p | n | Lia | 0 | TES | 0 | UK Coal Pump station | [19 empty] | 2013-05-17 | 2006-04-11
558 | Cardowan |  | 558.1 | No.1 Shaft | Monitoring | Scotland | North Lanarkshire | Monitoring | Area Rising Minewater | 2002-04-12 | 266668-003 | 266609 | 668349 | 64 | NS | NS 66609 68349 | 3 | OS County Sheet (1:2500 / 25:1 mile) | 90 | 5 | OS map interpolated | 1 | 0 | 0 | 0 | 0 | 0 | 0 | 0 | 0 | 0 | 0 | 1 | 0 | 0 | 0 | 0 | 0 | Vent | 0 |  | Inactive |  | None | 0 | 0 | [36 empty] | 2013-05-17
558 | Cardowan |  | 558.2 | No.2 Shaft | Monitoring | Scotland | North Lanarkshire | Monitoring | Area Rising Minewater | 2002-04-12 | 266668-004 | 266637 | 668349 | 64 | NS | NS 66637 68349 | 3 | OS County Sheet (1:2500 / 25:1 mile) | 90 | 5 | OS map interpolated | 1 | 0 | 0 | 0 | 0 | 0 | 0 | 0 | 0 | 0 | 0 | 1 | 0 | 0 | 0 | 0 | 0 | Vent | 0 |  | Inactive |  | None | 0 | 0 | [36 empty] | 2013-05-17
558 | Cardowan |  | 558.3 | No.3 Shaft | Monitoring | Scotland | North Lanarkshire | Monitoring | Area Rising Minewater | 2002-04-12 | 266668-005 | 266825 | 668239 | 64 | NS | NS 66825 68239 | 3 | OS County Sheet (1:2500 / 25:1 mile) | 90 | 5 | OS map interpolated | 1 | 0 | 0 | 0 | 0 | 0 | 0 | 0 | 0 | 0 | 0 | 1 | 0 | 0 | 0 | 0 | 0 | Vent | 0 |  | Inactive |  | None | 0 | 0 | [36 empty] | 2013-05-17
668 | Carr & Craggs Moor | Craggs Moor | 668.1 | Adit Discharge | Monitoring | North West | Upper Yorkshire Calder | Design Mine Water Treatment | Coal Authority Minewater Programme | 2004-06-10 | 389425-002 | 389162 | 425881 | 103 | SD | SD 89162 25881 | 10 | Abandonment Plan | 335 | 5 | OS map interpolated | 1 | 1 | 0 | 0 | 0 | 0 | 0 | 0 | 1 | 1 | 0 | 0 | 0 | 0 | 0 | 0 | 0 | P.Out Weir Sample | 0 |  | Monitoring | IWS south | 1 Monthly | 12 | 12 |  | COAL |  | v-notch raw adit |  | Craggs Moor | Monthly | 12 | Bacup - Calderdale MBC | England | g | p | Dev | IWS | TES | 1 |  |  |  |  | CA3 | CA3 | CA1 |  | CA1 | CA3 | CA3 | CA3 | CA3 | CA3 | CA1 | CA3 | CA3 | CA3 | CA3 | CA3 | 2013-05-17 | 2007-02-07
668 | Carr & Craggs Moor | Craggs Moor | 668.2 | Top of Greens Clough | Monitoring | North West | Upper Yorkshire Calder | Design Mine Water Treatment | Coal Authority Minewater Programme | 2004-06-10 |  | 389109 | 425759 | 103 | SD | SD 89109 25759 | 15 | GPS | 355 | 5 | OS map interpolated | 1 | 0 | 0 | 0 | 0 | 0 | 1 | 0 | 1 | 1 | 0 | 0 | 0 | 0 | 0 | 0 | 0 | Flow Weir Sample | 0 |  | Monitoring | IWS south | 1 Monthly | 12 | 0 |  | COAL |  | Top of Greens Clough |  | Craggs Moor | None |  | Bacup - Calderdale MBC | England | g | p | Dev | IWS | TES | 1 | [20 empty] | 2013-05-17 | 2007-02-07
668 | Carr & Craggs Moor | Craggs Moor | 668.3 | Upstream Weir | Monitoring | North West | Upper Yorkshire Calder | Design Mine Water Treatment | Coal Authority Minewater Programme | 2004-06-10 |  | 389148 | 425881 | 103 | SD | SD 89148 25881 | 15 | GPS | 335 | 5 | OS map interpolated | 1 | 0 | 0 | 0 | 0 | 0 | 1 | 0 | 1 | 1 | 0 | 0 | 0 | 0 | 0 | 0 | 0 | Flow Weir Sample | 0 |  | Monitoring | IWS south | 1 Monthly | 12 | 0 |  | COAL |  | upstream rectangular weir |  | Craggs Moor | Monthly | 12 | Bacup - Calderdale MBC | England | g | p | Dev | IWS | TES | 1 | [20 empty] | 2013-05-17 | 2007-02-07
668 | Carr & Craggs Moor |  | 668.4 | Adit B/H | Monitoring | North West | Upper Yorkshire Calder | Design Mine Water Treatment | Coal Authority Minewater Programme | 2005-06-23 |  | 389075 | 425676 | 103 | SD | SD 89075 25676 | 1 | Surveyed | 371.5 | 0.1 | Surveyed | 1 | 0 | 0 | 1 | 0 | 0 | 0 | 0 | 0 | 0 | 0 | 1 | 0 | 0 | 0 | 0 | 0 | WLevel Vent | 0 |  | Monitoring | IWS south | 1 Monthly | 12 | 0 | [36 empty] | 2013-05-17
668 | Carr & Craggs Moor | Craggs Moor | 668.5 | Background | Monitoring | North West | Upper Yorkshire Calder | Design Mine Water Treatment | Coal Authority Minewater Programme | 2004-06-10 |  | 389046 | 425721 | 103 | SD | SD 89046 25721 | 5 | OS County Sheet (1:2500 / 25:1 mile) |  |  |  | 1 | 0 | 0 | 0 | 0 | 0 | 0 | 0 | 0 | 1 | 0 | 0 | 0 | 0 | 0 | 0 | 0 | Sample | 0 |  | Monitoring | IWS south | 1 Monthly | 12 | 0 |  | D/S MONITORING |  | Background | Background sample from near GR 389046 425721 | 0 | Monthly | 12 | Bacup - Calderdale MBC | England | 0 | 0 | Dev | 0 | TES | 1 |  |  |  |  | CA3 |  |  | DOC + Diss Mn | CA3 + DOC + Diss Mn | CA3 + DOC + Diss Mn | CA3 + DOC + Diss Mn | CA3 + DOC + Diss Mn | CA3 + DOC + Diss Mn | CA3 + DOC + Diss Mn | CA3 + DOC + Diss Mn | CA3 + DOC + Diss Mn | CA3 + DOC + Diss Mn | CA3 + DOC + Diss Mn | CA3 + DOC + Diss Mn | CA3 + DOC + Diss Mn | 2013-05-17 | 2013-02-05
668 | Carr & Craggs Moor | Craggs Moor | 668.6 | Downstream at Burnley Road | Monitoring | North West | Upper Yorkshire Calder | Design Mine Water Treatment | Coal Authority Minewater Programme | 2004-06-10 |  | 389874 | 426282 | 103 | SD | SD 89874 26282 | 5 | OS County Sheet (1:2500 / 25:1 mile) |  |  |  | 1 | 0 | 0 | 0 | 0 | 0 | 0 | 0 | 0 | 1 | 0 | 0 | 0 | 0 | 0 | 0 | 0 | Sample | 0 |  | Monitoring | IWS south | 1 Monthly | 12 | 0 |  | D/S MONITORING |  | D/S Water Fall/Burnley Road | Collected from Waterfall GR 389729 426320 OR from alongside the A646 Burnley Road near Station Parade u/s of confluence GR 389874 426282. | 0 | Monthly | 12 | Bacup - Calderdale MBC | England | 0 | 0 | Dev | 0 | TES | 1 |  |  |  |  | CA3 |  |  | DOC + Diss Mn | CA3 + DOC + Diss Mn | CA3 + DOC + Diss Mn | CA3 + DOC + Diss Mn | CA3 + DOC + Diss Mn | CA3 + DOC + Diss Mn | CA3 + DOC + Diss Mn | CA3 + DOC + Diss Mn | CA3 + DOC + Diss Mn | CA3 + DOC + Diss Mn | CA3 + DOC + Diss Mn | CA3 + DOC + Diss Mn | CA3 + DOC + Diss Mn | 2013-05-17 | 2013-02-05
668 | Carr & Craggs Moor | Craggs Moor | 668.7 | Downstream at Cornholme | Monitoring | North West | Upper Yorkshire Calder | Design Mine Water Treatment | Coal Authority Minewater Programme | 2004-06-10 |  | 391321 | 426102 | 103 | SD | SD 91321 26102 |  | OS County Sheet (1:2500 / 25:1 mile) |  |  |  | 1 | 0 | 0 | 0 | 0 | 0 | 0 | 0 | 0 | 1 | 0 | 0 | 0 | 0 | 0 | 0 | 0 | Sample | 0 |  | Monitoring | IWS south | 1 Monthly | 12 | 0 |  | D/S MONITORING |  | D/S Cornholme | Collected from small bridge on the Burnley Road in Cornholme by House No. 651 GR 391321 426102. | 0 | Monthly | 12 | Bacup - Calderdale MBC | England | 0 | 0 | Dev | 0 | TES | 1 |  |  |  |  | CA3 |  |  | DOC + Diss Mn | CA3 + DOC + Diss Mn | CA3 + DOC + Diss Mn | CA3 + DOC + Diss Mn | CA3 + DOC + Diss Mn | CA3 + DOC + Diss Mn | CA3 + DOC + Diss Mn | CA3 + DOC + Diss Mn | CA3 + DOC + Diss Mn | CA3 + DOC + Diss Mn | CA3 + DOC + Diss Mn | CA3 + DOC + Diss Mn | CA3 + DOC + Diss Mn | 2013-05-17 | 2013-02-05
668 | Carr & Craggs Moor | Craggs Moor | 668.8 | Downstream at Todmorden | Monitoring | North West | Upper Yorkshire Calder | Design Mine Water Treatment | Coal Authority Minewater Programme | 2004-06-10 |  | 393761 | 424272 | 103 | SD | SD 93761 24272 |  | OS County Sheet (1:2500 / 25:1 mile) |  |  |  | 1 | 0 | 0 | 0 | 0 | 0 | 0 | 0 | 0 | 1 | 0 | 0 | 0 | 0 | 0 | 0 | 0 | Sample | 0 |  | Monitoring | IWS south | 1 Monthly | 12 | 0 |  | D/S MONITORING |  | D/S Todmorden | Collected from bridge by Todmorden Public Market u/s of confluence with Walsden Water GR 393761 424272. | 0 | Monthly | 12 | Bacup - Calderdale MBC | England | 0 | 0 | Dev | 0 | TES | 1 |  |  |  |  | CA3 |  |  | DOC + Diss Mn | CA3 + DOC + Diss Mn | CA3 + DOC + Diss Mn | CA3 + DOC + Diss Mn | CA3 + DOC + Diss Mn | CA3 + DOC + Diss Mn | CA3 + DOC + Diss Mn | CA3 + DOC + Diss Mn | CA3 + DOC + Diss Mn | CA3 + DOC + Diss Mn | CA3 + DOC + Diss Mn | CA3 + DOC + Diss Mn | CA3 + DOC + Diss Mn | 2013-05-17 | 2013-02-05
680 | Carters |  | 680.1 | Haigh Moor Pit | Monitoring | Yorkshire | Yorkshire Zone 9 | Monitoring | Area Rising Minewater | 2004-09-14 | 442428-002 | 442245 | 428047 | 105 | SE | SE 42245 28047 | 20 | Abandonment Plan | 0 | 20 |  | 1 | 0 | 0 | 0 | 0 | 0 | 0 | 0 | 0 | 0 | 0 | 1 | 0 | 0 | 0 | 0 | 0 | Vent | 0 |  | Monitoring | IWS south | 1 Monthly | 12 | 12 | [36 empty] | 2013-05-17
680 | Carters |  | 680.2 | Warren House Pit | Monitoring | Yorkshire | Yorkshire Zone 9 | Monitoring | Area Rising Minewater | 2004-09-14 | 442428-001 | 442247 | 428042 | 105 | SE | SE 42247 28042 | 20 | Abandonment Plan | 0 | 20 |  | 1 | 0 | 0 | 0 | 0 | 0 | 0 | 0 | 0 | 0 | 0 | 1 | 0 | 0 | 0 | 0 | 0 | Vent | 0 |  | Monitoring | IWS south | 1 Monthly | 12 | 0 | [36 empty] | 2013-05-17
448 | Cartwrights |  | 448.1 | West Shaft | Monitoring | East Midlands | South Derbyshire | Monitoring | Area Rising Minewater | 2000-06-07 | 429319-017 | 429972 | 319985 | 128 | SK | SK 29972 19985 | 5 | Abandonment Plan | 85 | 5 | OS map interpolated | 1 | 0 | 0 | 0 | 0 | 0 | 0 | 0 | 0 | 0 | 0 | 1 | 1 | 0 | 0 | 0 | 0 | Vent Fill | 0 |  | Monitoring | IWS south | 3 Monthly | 4 | 4 | [36 empty] | 2013-05-17
448 | Cartwrights |  | 448.2 | Centre Shaft | Monitoring | East Midlands | South Derbyshire | Monitoring | Area Rising Minewater | 2000-06-07 | 430320-002 | 430001 | 320008 | 128 | SK | SK 30001 20008 | 5 | Abandonment Plan | 85 | 5 | OS map interpolated | 1 | 0 | 0 | 0 | 0 | 0 | 0 | 0 | 0 | 0 | 0 | 1 | 1 | 0 | 0 | 0 | 0 | Vent Fill | 0 |  | Monitoring | IWS south | 3 Monthly | 4 | 0 | [36 empty] | 2013-05-17
448 | Cartwrights |  | 448.3 | East Shaft | Monitoring | East Midlands | South Derbyshire | Monitoring | Area Rising Minewater | 2000-06-07 | 430320-003 | 430018 | 320024 | 128 | SK | SK 30018 20024 | 5 | Abandonment Plan | 85 | 5 | OS map interpolated | 1 | 0 | 0 | 0 | 0 | 0 | 0 | 0 | 0 | 0 | 0 | 1 | 1 | 0 | 0 | 0 | 0 | Vent Fill | 0 |  | Monitoring | IWS south | 3 Monthly | 4 | 0 | [36 empty] | 2013-05-17
287 | Castle |  | 287.1 | Shaft | Monitoring | South Wales | Taff Valley | Public Safety | Area Rising Minewater | 1998-09-01 | 306202-019 | 306487 | 202614 | 170 | SO | SO 06487 02614 | 30 | GPS | 196 | 1 | OS map interpolated | 1 | 0 | 0 | 1 | 0 | 0 | 0 | 0 | 0 | 0 | 0 | 0 | 0 | 0 | 0 | 0 | 0 | WLevel | 0 |  | Monitoring | IWS south | 3 Monthly | 4 | 4 | [36 empty] | 2013-05-17 | 2009-03-09
287 | Castle |  | 287.2 | Discharge | Monitoring | South Wales | Taff Valley | Public Safety | Area Rising Minewater | 1998-09-01 | 306202-053 near | 306659 | 202685 | 170 | SO | SO 06659 02685 | 20 | GPS | 0 | 20 |  | 1 | 1 | 0 | 0 | 0 | 0 | 0 | 0 | 1 | 1 | 0 | 0 | 0 | 0 | 0 | 0 | 0 | P.Out Weir Sample | 0 |  | Monitoring | IWS south | 3 Monthly | 4 | 0 |  | COAL |  | v-notch discharge |  | South Wales Central Valleys | 3 Monthly | 4 | Central Valleys | Wales | g | n | Lia | IWS | TES | 1 | [5 empty] | CA3 |  |  | Jan: CA3; Apr: CA3; Jul: CA3 | 2013-05-17 | 2009-03-09
620 | Castlehill |  | 620.1 | No.2 Drift | Monitoring | Scotland | Kincardine | Monitoring | Area Rising Minewater | 2003-06-18 | 297690-001 | 297771 | 690011 | 65 | NS | NS 97771 90011 | 20 | Abandonment Plan | 0 | 20 |  | 1 | 0 | 0 | 0 | 0 | 0 | 0 | 0 | 0 | 0 | 0 | 1 | 0 | 0 | 0 | 0 | 0 | Vent | 0 |  | Monitoring | IWS north | 3 Monthly | 4 | 4 | [36 empty] | 2013-05-17
557 | Cat Nob |  | 557.1 | Air Shaft | Monitoring | Yorkshire | Yorkshire Zone 5 | Monitoring | Area Rising Minewater | 2002-04-12 | 433399-008 | 433697 | 399174 | 110 | SK | SK 33697 99174 | 20 | Abandonment Plan | 0 | 20 |  | 1 | 0 | 0 | 1 | 0 | 0 | 0 | 0 | 0 | 0 | 0 | 1 | 0 | 0 | 0 | 0 | 0 | WLevel Vent | 0 |  | Monitoring | IWS south | 3 Monthly | 4 | 4 | [36 empty] | 2013-05-17
722 | Cathedral Pits |  | 722.1 | Yard Seam B/H | Monitoring | West Midlands | South Staffs | Monitoring | Area Rising Minewater | 2006-03-13 |  | 402585 | 306333 | 139 | SK | SK 02585 06333 | 1 | Surveyed | 152.78 | 0.01 | Surveyed | 1 | 0 | 0 | 1 | 0 | 0 | 0 | 0 | 0 | 0 | 0 | 0 | 0 | 0 | 0 | 0 | 0 | WLevel | 0 |  | Monitoring | IWS south | 2 Monthly | 6 | 6 |  | COAL |  | borehole |  | Cannock boreholes | None |  | South Staffs - Cannock | England | b | n | Lia | IWS | TES | 1 | [20 empty] | 2013-05-17 | 2006-04-07
711 | Caultons Drift |  | 711.1 | Discharge | Monitoring | East Midlands | Notts-Derbys Border | Design Mine Water Treatment | Coal Authority Minewater Programme | 2006-01-10 | 436351-029 near | 436077 | 351509 | 128 | SK | SK 36077 51509 | 10 | OS County Sheet (1:2500 / 25:1 mile) | 75 | 5 | OS map interpolated | 1 | 1 | 0 | 0 | 0 | 0 | 0 | 0 | 0 | 1 | 0 | 0 | 0 | 0 | 0 | 0 | 0 | P.Out Sample | 0 |  | Monitoring | IWS south | 3 Monthly | 4 | 4 |  | COAL |  | discharge |  | North East Derbyshire | 3 Monthly | 4 | North East Derbyshire | England | g | p | Dev | IWS | TES | 1 | [5 empty] | CA3 |  |  | Jan: CA3; Apr: CA3; Jul: CA3 | 2013-05-17 | 2006-01-23
13 | Cefn Coed (Blaenant Drift) | Blaenant | 13.1 | No.1 Uc Shaft | Monitoring | South Wales | Dulais/Neath Valleys | Monitoring | Cars | 1994-10-01 | 278203-003 | 278536 | 203326 | 170 | SN | SN 78536 03326 | 10 | OS County Sheet (1:2500 / 25:1 mile) | 94.8 | 0.1 | Abandonment Plan | 1 | 0 | 0 | 1 | 0 | 0 | 0 | 0 | 0 | 0 | 0 | 0 | 0 | 0 | 0 | 0 | 0 | WLevel | 0 |  | Monitoring | IWS south | 1 Monthly | 12 | 12 | covers on shaft may not be strong enough to allow monitoring | [35 empty] | 2013-05-17 | 2007-10-22
13 | Cefn Coed (Blaenant Drift) | Blaenant | 13.2 | No.2 Dc Shaft | Monitoring | South Wales | Dulais/Neath Valleys | Monitoring | Cars | 1994-10-01 | 278203-004 | 278517 | 203225 | 170 | SN | SN 78517 03225 | 10 | OS County Sheet (1:2500 / 25:1 mile) | 96 | 1 | OS map interpolated | 1 | 0 | 0 | 1 | 0 | 0 | 0 | 0 | 0 | 0 | 0 | 0 | 0 | 0 | 0 | 0 | 0 | WLevel | 0 |  | Monitoring | IWS south | 1 Monthly | 12 | 0 |  | COAL |  | Shaft | Bailed sample a few metres below water level | Cefn Coed | Monthly | 12 | Neath Port Talbot | Wales | b | n | Lia | IWS | TES | 1 |  |  |  |  | CA1 |  |  |  | CA1 | CA1 | CA1 | CA1 | CA1 | CA1 | CA1 | CA1 | CA1 | CA1 | CA1 | CA1 | 2013-05-17 | 2011-11-22
13 | Cefn Coed (Blaenant Drift) | Blaenant | 13.3 | No.2 Dc Shaft Discharge | Monitoring | South Wales | Dulais/Neath Valleys | Monitoring | Cars | 2012-01-01 | 278203-004 from | 278480 | 203230 | 170 | SN | SN 78480 03230 | 20 | OS County Sheet (1:2500 / 25:1 mile) | 93 | 3 |  | 1 | 0 | 0 | 1 | 0 | 0 | 0 | 0 | 0 | 0 | 0 | 0 | 0 | 0 | 0 | 0 | 0 | WLevel | 0 |  | Monitoring | IWS south | 1 Monthly | 12 | 0 |  | COAL |  | Shaft Discharge | discharge from shaft tunnel | Cefn Coed | Monthly | 12 | Neath Port Talbot | Wales | g | n | Lia | IWS | TES | 1 |  |  |  |  | CA1 |  |  |  | CA1 | CA1 | CA1 | CA1 | CA1 | CA1 | CA1 | CA1 | CA1 | CA1 | CA1 | CA1 | 2013-05-17 | 2012-01-24
332 | Cefn Hengoed | Rhymney, Tir-y-Berth | 332.1 | No.1 weir rectangular | Monitoring | South Wales | Rhymney Valley | Design Mine Water Treatment | Hazard H700 | 1999-01-01 | 315196-025 near | 315358 | 196188 | 171 | ST | ST 15358 96188 | 1 | Surveyed | 115.99 | 0.01 | Surveyed | 1 | 1 | 0 | 0 | 0 | 0 | 0 | 0 | 1 | 1 | 0 | 0 | 0 | 0 | 0 | 0 | 0 | P.Out Weir Sample | 0 |  | Monitoring | IWS south | 1 Monthly | 12 | 12 |  | COAL |  | rectangular weir 1 |  | South Wales Eastern Valleys | Monthly | 12 | Ystrad Mynych - Caerphilly CBC | Wales | g | p | Dev | IWS | TES | 1 | weirs 1 and 5 have c 90% of flow |  |  |  | CA3 | CA3 | CA1 |  | CA1 | CA3 | CA3 | CA3 | CA3 | CA3 | CA1 | CA3 | CA3 | CA3 | CA3 | CA3 | 2013-05-17 | 2006-01-01
332 | Cefn Hengoed | Rhymney, Tir-y-Berth | 332.2 | No.2 weir | Monitoring | South Wales | Rhymney Valley | Design Mine Water Treatment | Hazard H700 | 1999-01-01 | Not in MRSDS | 315342 | 196171 | 171 | ST | ST 15342 96171 | 1 | Surveyed | 115.65 | 0.01 | Surveyed | 1 | 1 | 0 | 0 | 0 | 0 | 0 | 0 | 1 | 0 | 0 | 0 | 0 | 0 | 0 | 0 | 0 | P.Out Weir | 0 |  | Monitoring | IWS south | 1 Monthly | 12 | 0 | [36 empty] | 2013-05-17
332 | Cefn Hengoed | Rhymney, Tir-y-Berth | 332.3 | No.3 weir | Monitoring | South Wales | Rhymney Valley | Design Mine Water Treatment | Hazard H700 | 1999-01-01 | 315196-022 near | 315331 | 196167 | 171 | ST | ST 15331 96167 | 1 | Surveyed | 115.72 | 0.01 | Surveyed | 1 | 1 | 0 | 0 | 0 | 0 | 0 | 0 | 1 | 0 | 0 | 0 | 0 | 0 | 0 | 0 | 0 | P.Out Weir | 0 |  | Monitoring | IWS south | 1 Monthly | 12 | 0 | [36 empty] | 2013-05-17
332 | Cefn Hengoed | Rhymney, Tir-y-Berth | 332.4 | No.4 weir | Monitoring | South Wales | Rhymney Valley | Design Mine Water Treatment | Hazard H700 | 1999-01-01 | 315196-024 near | 315313 | 196150 | 171 | ST | ST 15313 96150 | 1 | Surveyed | 116.04 | 0.01 | Surveyed | 1 | 1 | 0 | 0 | 0 | 0 | 0 | 0 | 1 | 0 | 0 | 0 | 0 | 0 | 0 | 0 | 0 | P.Out Weir | 0 |  | Monitoring | IWS south | 1 Monthly | 12 | 0 | [36 empty] | 2013-05-17
332 | Cefn Hengoed | Rhymney, Tir-y-Berth | 332.5 | No.5 weir | Monitoring | South Wales | Rhymney Valley | Design Mine Water Treatment | Hazard H700 | 1999-01-01 | 315196-021 near | 315306 | 196068 | 171 | ST | ST 15306 96068 | 1 | Surveyed | 114.23 | 0.01 | Surveyed | 1 | 1 | 0 | 0 | 0 | 0 | 0 | 0 | 1 | 1 | 0 | 0 | 0 | 0 | 0 | 0 | 0 | P.Out Weir Sample | 0 |  | Monitoring | IWS south | 1 Monthly | 12 | 0 |  | COAL |  | v-notch weir 5 |  | South Wales Eastern Valleys | Monthly | 12 | Ystrad Mynych - Caerphilly CBC | Wales | g | p | Dev | IWS | TES | 1 |  |  |  |  | CA3 | CA3 | CA1 |  | CA1 | CA3 | CA3 | CA3 | CA3 | CA3 | CA1 | CA3 | CA3 | CA3 | CA3 | CA3 | 2013-05-17 | 2006-01-01
593 | Celynen South |  | 593.1 | B/H | Monitoring | South Wales | Ebbw Vale | Monitoring | Area Rising Minewater | 2003-01-20 |  | 321765 | 195532 | 171 | ST | ST 21765 95532 | 10 | OS County Sheet (1:2500 / 25:1 mile) | 91.23 | 0.01 | Surveyed | 1 | 0 | 0 | 1 | 0 | 0 | 0 | 0 | 0 | 0 | 0 | 1 | 0 | 0 | 0 | 0 | 0 | WLevel Vent | 0 |  | Monitoring | IWS south | 2 Monthly | 6 | 6 | [36 empty] | 2013-05-17
793 | Changue Farm |  | 793.1 | Mine water discharge | Monitoring | Scotland |  | Monitoring | Coal Authority Minewater Programme | 2014-11-25 |  | 255699 | 619600 | 71 | NS | NS 55699 19600 |  | Estimate |  |  |  | 1 | 1 | 0 | 0 | 0 | 0 | 0 | 0 | 0 | 1 | 0 | 0 | 0 | 0 | 0 | 0 | 0 | Sample | 0 |  | Monitoring | IWS North | 1 Monthly | 12 | 12 |  | D/S Monitoring |  | Changue Farm Discharge | Located in the area around GR: NS 55699 19600. Permission may be required if site is not already being sampled. | 0 | Monthly | 12 | East Ayrshire | Scotland | 0 | 0 | Dev | IWS | TES | 1 |  |  |  |  | CA3 |  |  | DOC + Diss Mn | CA3 + DOC + Diss Mn | CA3 + DOC + Diss Mn | CA3 + DOC + Diss Mn | CA3 + DOC + Diss Mn | CA3 + DOC + Diss Mn | CA3 + DOC + Diss Mn | CA3 + DOC + Diss Mn | CA3 + DOC + Diss Mn | CA3 + DOC + Diss Mn | CA3 + DOC + Diss Mn | CA3 + DOC + Diss Mn | CA3 + DOC + Diss Mn | 2014-11-25 | 2014-11-25
793 | Changue Farm |  | 793.2 | Upstream Skares Road | Monitoring | Scotland |  | Monitoring | Coal Authority Minewater Programme | 2014-11-25 |  | 255861 | 619406 | 71 | NS | NS 55861 19406 |  | Estimate |  |  |  | 1 | 0 | 0 | 0 | 0 | 0 | 0 | 0 | 0 | 1 | 0 | 0 | 0 | 0 | 0 | 0 | 0 | Sample | 0 |  | Monitoring | IWS North | 1 Monthly | 12 | 0 |  | D/S Monitoring |  | Changue Farm U/S Skares Road | This sample is from approx. 180m upstream of the discharge in the stream. Permission will be required to access the site, if the discharge is not already being sampled. It should be possible to collect a sample in the vicinity of GR: NS 55861 19406. An alternative site to collect the upstream sample is from the footpath, accessed from the B7046, where the stream passes close by in the vicinity of GR: NS 55848 19321. Should this alternative site be used as the sample point, please notify the CA immediately, so records can be updated. | 0 | Monthly | 12 | East Ayrshire | Scotland | 0 | 0 | Dev | IWS | TES | 1 |  |  |  |  | CA3 |  |  | DOC + Diss Mn | CA3 + DOC + Diss Mn | CA3 + DOC + Diss Mn | CA3 + DOC + Diss Mn | CA3 + DOC + Diss Mn | CA3 + DOC + Diss Mn | CA3 + DOC + Diss Mn | CA3 + DOC + Diss Mn | CA3 + DOC + Diss Mn | CA3 + DOC + Diss Mn | CA3 + DOC + Diss Mn | CA3 + DOC + Diss Mn | CA3 + DOC + Diss Mn | 2014-11-25 | 2014-11-25
793 | Changue Farm |  | 793.3 | Downstream Cumnock Hospital | Monitoring | Scotland |  | Monitoring | Coal Authority Minewater Programme | 2014-11-25 |  | 256154 | 619906 | 71 | NS | NS 56154 19906 |  | Estimate |  |  |  | 1 | 0 | 0 | 0 | 0 | 0 | 0 | 0 | 0 | 1 | 0 | 0 | 0 | 0 | 0 | 0 | 0 | Sample | 0 |  | Monitoring | IWS North | 1 Monthly | 12 | 0 |  | D/S Monitoring |  | Changue Farm D/S Cumnock Hospital | This is collected from the upstream side of the A70 road bridge next to East Ayrshire Community Hospital. It is approx. 530m downstream of the discharge. GR: NS 56155 19910. | 0 | Monthly | 12 | East Ayrshire | Scotland | 0 | 0 | Dev | IWS | TES | 1 |  |  |  |  | CA3 |  |  | DOC + Diss Mn | CA3 + DOC + Diss Mn | CA3 + DOC + Diss Mn | CA3 + DOC + Diss Mn | CA3 + DOC + Diss Mn | CA3 + DOC + Diss Mn | CA3 + DOC + Diss Mn | CA3 + DOC + Diss Mn | CA3 + DOC + Diss Mn | CA3 + DOC + Diss Mn | CA3 + DOC + Diss Mn | CA3 + DOC + Diss Mn | CA3 + DOC + Diss Mn | 2014-11-25 | 2014-11-25
793 | Changue Farm |  | 793.4 | Downstream The Avenue | Monitoring | Scotland |  | Monitoring | Coal Authority Minewater Programme | 2014-11-25 |  | 256029 | 620070 | 71 | NS | NS 56029 20070 |  | Estimate |  |  |  | 1 | 0 | 0 | 0 | 0 | 0 | 0 | 0 | 0 | 1 | 0 | 0 | 0 | 0 | 0 | 0 | 0 | Sample | 0 |  | Monitoring | IWS North | 1 Monthly | 12 | 0 |  | D/S Monitoring |  | Changue Farm D/S The Avenue | This sample is collected from the stream before it joins the Lugar Water where the stream crosses the footpath in the woodland. This sample point is approx. 800m downstream of the discharge. GR: NS 55228 20712. | 0 | Monthly | 12 | East Ayrshire | Scotland | 0 | 0 | Dev | IWS | TES | 1 |  |  |  |  | CA3 |  |  | DOC + Diss Mn | CA3 + DOC + Diss Mn | CA3 + DOC + Diss Mn | CA3 + DOC + Diss Mn | CA3 + DOC + Diss Mn | CA3 + DOC + Diss Mn | CA3 + DOC + Diss Mn | CA3 + DOC + Diss Mn | CA3 + DOC + Diss Mn | CA3 + DOC + Diss Mn | CA3 + DOC + Diss Mn | CA3 + DOC + Diss Mn | CA3 + DOC + Diss Mn | 2014-11-25 | 2014-11-25
793 | Changue Farm |  | 793.5 | Downstream Taringzean Castle | Monitoring | Scotland |  | Monitoring | Coal Authority Minewater Programme | 2014-11-25 |  | 255228 | 620712 | 71 | NS | NS 55228 20712 |  | Estimate |  |  |  | 1 | 0 | 0 | 0 | 0 | 0 | 0 | 0 | 0 | 1 | 0 | 0 | 0 | 0 | 0 | 0 | 0 | Sample | 0 |  | Monitoring | IWS North | 1 Monthly | 12 | 0 |  | D/S Monitoring |  | Changue Farm D/S Taringzean Castle | This sample is collected from the Lugar water where is flows beneath the A76. The river can be accessed via Lord Bute’s Footpath, which can be found just over the bridge of the Auchinleck Burn (by the lay-by) where a path should be visible from the bridge. Turn right along the path heading in a south-easterly direction; the river should be accessible approx. 250m down the path. This sample point is approx. 1950m downstream of the discharge. GR: NS 55228 20712. | 0 | Monthly | 12 | East Ayrshire | Scotland | 0 | 0 | Dev | IWS | TES | 1 |  |  |  |  | CA3 |  |  | DOC + Diss Mn | CA3 + DOC + Diss Mn | CA3 + DOC + Diss Mn | CA3 + DOC + Diss Mn | CA3 + DOC + Diss Mn | CA3 + DOC + Diss Mn | CA3 + DOC + Diss Mn | CA3 + DOC + Diss Mn | CA3 + DOC + Diss Mn | CA3 + DOC + Diss Mn | CA3 + DOC + Diss Mn | CA3 + DOC + Diss Mn | CA3 + DOC + Diss Mn | 2014-11-25 | 2014-11-25
19 | Chatershaugh |  | 19.1 | No.1 Shaft | Gravity Outfall (Passive) | North East | East Of Wear | Monitoring | Cars | 1994-10-01 | 430553-013 | 430862 | 553531 | 88 | NZ | NZ 30862 53531 | 10 | Abandonment Plan | 8.37 | 0.01 | OS map interpolated | 1 | 0 | 0 | 0 | 0 | 0 | 0 | 0 | 0 | 1 | 0 | 1 | 0 | 0 | 0 | 0 | 0 | Sample Vent | 0 |  | Operations | IWS north | 1 Monthly | 12 | 12 |  | COAL |  | Shaft Culvert Discharge | Manhole chamber | Durham Pump Stations | Monthly | 12 | Durham | England | p | n | Opo | IWS | TES | 1 |  |  |  |  | CA3 |  | CA2 |  | CA2 | CA3 | CA3 | CA3 | CA3 | CA3 | CA2 | CA3 | CA3 | CA3 | CA3 | CA3 | 2013-05-17 | 2009-03-16
19 | Chatershaugh |  | 19.2 | No.2 Shaft | Gravity Outfall (Passive) | North East | East Of Wear | Monitoring | Cars | 1994-10-01 | 430553-014 | 430843 | 553537 | 88 | NZ | NZ 30843 53537 | 10 | Abandonment Plan | 8.43 | 0.01 | Surveyed | 1 | 0 | 0 | 1 | 0 | 0 | 0 | 0 | 0 | 0 | 0 | 1 | 0 | 0 | 0 | 0 | 0 | WLevel Vent | 0 |  | Operations | IWS north | 1 Monthly | 12 | 0 | [36 empty] | 2013-05-17
19 | Chatershaugh |  | 19.3 | No.3 Shaft | Gravity Outfall (Passive) | North East | East Of Wear | Monitoring | Cars | 1994-10-01 | 430553-015 | 430840 | 553530 | 88 | NZ | NZ 30840 53530 | 10 | Abandonment Plan | 8.45 | 0.01 | Surveyed | 1 | 0 | 0 | 0 | 0 | 0 | 0 | 0 | 0 | 0 | 0 | 1 | 0 | 0 | 0 | 0 | 0 | Vent | 0 |  | Operations | IWS north | 1 Monthly | 12 | 0 | [36 empty] | 2013-05-17
19 | Chatershaugh |  | 19.4 | Shaft Discharge | Gravity Outfall (Passive) | North East | East Of Wear | Monitoring | Cars | 1994-10-01 |  | 430862 | 553531 | 88 | NZ | NZ 30862 53531 | 20 | OS County Sheet (1:2500 / 25:1 mile) | 5 | 5 | OS map interpolated | 1 | 1 | 0 | 0 | 0 | 0 | 1 | 1 | 0 | 1 | 0 | 0 | 0 | 0 | 0 | 0 | 0 | P.Out Flow CD Sample | 0 |  | Operations | IWS north | 1 Monthly | 12 | 0 |  | COAL |  | Shaft Culvert Discharge | Manhole chamber | Durham Pump Stations | Monthly | 12 | Durham | England | p | n | Opo | IWS | TES | 1 |  |  |  |  | CA3 |  | CA2 |  | CA2 | CA3 | CA3 | CA3 | CA3 | CA3 | CA2 | CA3 | CA3 | CA3 | CA3 | CA3 | 2013-05-17 | 2009-03-16
20 | Chatterley Whitfield |  | 20.1 | Hesketh No.1 Vent | Monitoring | West Midlands | North Staffs | Monitoring | Cars | 1994-10-01 | 388353-003 | 388483 | 353321 | 118 | SJ | SJ 88483 53321 | 10 | Abandonment Plan | 176.85 | 0.01 | Abandonment Plan | 1 | 0 | 0 | 1 | 0 | 0 | 0 | 0 | 0 | 0 | 0 | 1 | 0 | 0 | 0 | 0 | 0 | WLevel Vent | 0 |  | Monitoring | IWS south | 3 Monthly | 4 | 4 | [36 empty] | 2013-05-17 | 2009-03-09
20 | Chatterley Whitfield |  | 20.2 | Hesketh No.2 Vent | Monitoring | West Midlands | North Staffs | Monitoring | Cars | 1994-10-01 | 388353-003 | 388483 | 353321 | 118 | SJ | SJ 88483 53321 | 10 | Abandonment Plan | 175 | 5 | OS map interpolated | 1 | 0 | 0 | 1 | 0 | 0 | 0 | 0 | 0 | 0 | 0 | 1 | 0 | 0 | 0 | 0 | 0 | WLevel Vent | 0 |  | Monitoring | IWS south | 3 Monthly | 4 | 0 | [36 empty] | 2013-05-17 | 2009-03-09
703 | Chell Heath | Chell Heath Road | 703.1 | Raw Mine Water Discharge | Passive | West Midlands | North Staffs | Design Mine Water Treatment | Coal Authority Minewater Programme | 2005-09-19 |  | 388190 | 350650 | 118 | SJ | SJ 88190 50650 | 10 | OS County Sheet (1:2500 / 25:1 mile) | 150 | 5 | OS map interpolated | 1 | 1 | 0 | 0 | 0 | 0 | 0 | 0 | 1 | 1 | 0 | 0 | 0 | 0 | 0 | 0 | 0 | P.Out Weir Sample | 0 |  | Operations | IWS south | 1 Monthly | 12 | 12 |  | COAL |  | Raw Minewater |  | Chell Heath Road | Monthly | 12 | Stoke on Trent - Stoke on Trent CC | England | g | p | Opo | IWS | TES | 1 |  |  |  |  | CA3 |  | CA2 |  | CA2 | CA3 | CA3 | CA3 | CA3 | CA3 | CA2 | CA3 | CA3 | CA3 | CA3 | CA3 | 2013-05-17 | 2011-05-18
703 | Chell Heath | Chell Heath Road | 703.2 | Treatment scheme | Passive | West Midlands | North Staffs | Design Mine Water Treatment | Coal Authority Minewater Programme | 2005-09-19 |  | 388385 | 350795 | 118 | SJ | SJ 88385 50795 | 50 | OS County Sheet (1:2500 / 25:1 mile) |  |  | OS map interpolated | 1 | 1 | 0 | 0 | 1 | 0 | 0 | 0 | 0 | 1 | 0 | 0 | 0 | 0 | 0 | 0 | 0 | P.Out Treat Sample | 0 |  | Operations | IWS south | 1 Monthly | 12 | 0 | [36 empty] | 2013-05-17
703 | Chell Heath | Chell Heath Road | 703.3 | Consented Discharge | Passive | West Midlands | North Staffs | Design Mine Water Treatment | Coal Authority Minewater Programme | 2005-09-19 |  | 388460 | 350825 | 118 | SJ | SJ 88460 50825 | 20 | OS County Sheet (1:2500 / 25:1 mile) |  |  | OS map interpolated | 1 | 0 | 0 | 0 | 0 | 0 | 0 | 0 | 0 | 1 | 0 | 0 | 0 | 0 | 0 | 0 | 0 | Sample | 0 |  | Operations | IWS south | 1 Monthly | 12 | 0 |  | COAL |  | Final Treated Discharge |  | Chell Heath Road | Monthly | 12 | Stoke on Trent - Stoke on Trent CC | England | g | p | Opo | IWS | TES | 1 |  |  |  |  | CA3 |  | CA2 |  | CA2 | CA3 | CA3 | CA3 | CA3 | CA3 | CA2 | CA3 | CA3 | CA3 | CA3 | CA3 | 2013-05-17 | 2011-05-18
21 | Chester South Moor | Chester Moor South | 21.1 | Uc Pumping Shaft | Pumping Station | North East | West Of Wear | Pumping | Cars | 1994-10-01 | 426549-003 | 426835 | 549222 | 88 | NZ | NZ 26835 49222 | 5 | Abandonment Plan | 51.02 | 0.01 | Abandonment Plan | 1 | 0 | 1 | 1 | 0 | 0 | 0 | 0 | 0 | 1 | 0 | 1 | 0 | 0 | 0 | 0 | 0 | Pump WLevel Vent Sample | 0 |  | Operations | IWS north | 1 Weekly | 52 | 52 |  | COAL |  | raw pumped |  | Durham Pump Stations | Monthly | 12 | Durham | England | p | n | Opo | IWS | TES | 1 |  |  |  |  | CA3 |  | CA2 |  | CA2 | CA3 | CA3 | CA3 | CA3 | CA3 | CA2 | CA3 | CA3 | CA3 | CA3 | CA3 | 2013-05-17 | 2006-01-01
21 | Chester South Moor | Chester Moor South | 21.2 | Consented Discharge | Pumping Station | North East | West Of Wear | Pumping | Cars | 1994-10-01 |  | 427073 | 549293 | 88 | NZ | NZ 27073 49293 | 10 | OS County Sheet (1:2500 / 25:1 mile) | 35 | 5 | OS map interpolated | 1 | 0 | 0 | 0 | 0 | 0 | 0 | 0 | 0 | 0 | 0 | 0 | 0 | 0 | 0 | 0 | 0 | CD | 0 |  | Operations | IWS north | 1 Weekly | 52 | 0 | [36 empty] | 2013-05-17
22 | Choppington 'A' |  | 22.1 | Shaft | Monitoring | North East | Blythe | Monitoring | Cars | 1994-10-01 | 425584-002 | 425053 | 584042 | 81 | NZ | NZ 25053 84042 | 0.01 | Surveyed | 30.58 | 0.01 | Surveyed | 1 | 0 | 0 | 1 | 0 | 0 | 0 | 0 | 0 | 0 | 0 | 1 | 0 | 0 | 0 | 0 | 0 | WLevel Vent | 0 |  | Monitoring | IWS north | 1 Monthly | 12 | 12 | [36 empty] | 2013-05-17
566 | Chryston |  | 566.1 | No 'B' B/H | Monitoring | Scotland | North Lanarkshire | Public Safety | Area Rising Minewater | 2002-04-30 |  | 268265 | 669965 | 64 | NS | NS 68265 69965 | 10 | OS County Sheet (1:2500 / 25:1 mile) | 80 | 5 | OS map interpolated | 1 | 0 | 0 | 0 | 0 | 0 | 0 | 0 | 0 | 0 | 0 | 1 | 0 | 0 | 0 | 0 | 0 | Vent | 0 |  | Inactive | IWS north | None | 0 | 0 | Lost? | [35 empty] | 2013-05-17 | 2009-03-09
566 | Chryston |  | 566.2 | No.2 B/H | Monitoring | Scotland | North Lanarkshire | Public Safety | Area Rising Minewater | 2002-04-30 |  | 268252 | 670049 | 64 | NS | NS 68252 70049 | 10 | OS County Sheet (1:2500 / 25:1 mile) | 75 | 5 | OS map interpolated | 1 | 0 | 0 | 0 | 0 | 0 | 0 | 0 | 0 | 0 | 0 | 1 | 0 | 0 | 0 | 0 | 0 | Vent | 0 |  | Inactive | IWS north | None | 0 | 0 | Lost? | [35 empty] | 2013-05-17 | 2009-03-09
566 | Chryston |  | 566.3 | No.3 B/H | Monitoring | Scotland | North Lanarkshire | Public Safety | Area Rising Minewater | 2002-04-30 |  | 268252 | 670078 | 64 | NS | NS 68252 70078 | 10 | OS County Sheet (1:2500 / 25:1 mile) | 75 | 5 | OS map interpolated | 1 | 0 | 0 | 0 | 0 | 0 | 0 | 0 | 0 | 0 | 0 | 1 | 0 | 0 | 0 | 0 | 0 | Vent | 0 |  | Inactive | IWS north | None | 0 | 0 | Lost? | [35 empty] | 2013-05-17 | 2009-03-09
450 | Church Gresley |  | 450.1 | Dc Shaft no 1 | Monitoring | East Midlands | South Derbyshire | Monitoring | Area Rising Minewater | 2000-06-07 | 429318-003 | 429325 | 318018 | 128 | SK | SK 29325 18018 | 5 | Abandonment Plan | 105 | 5 | OS map interpolated | 1 | 0 | 0 | 0 | 0 | 0 | 0 | 0 | 0 | 0 | 0 | 1 | 0 | 0 | 0 | 0 | 0 | Vent | 0 |  | Monitoring | IWS south | 3 Monthly | 4 | 4 | [36 empty] | 2013-05-17
450 | Church Gresley |  | 450.2 | Uc Shaft no 2 | Monitoring | East Midlands | South Derbyshire | Monitoring | Area Rising Minewater | 2000-06-07 | 429318-001 | 429229 | 318052 | 128 | SK | SK 29229 18052 | 5 | Abandonment Plan | 105 | 5 | OS map interpolated | 1 | 0 | 0 | 0 | 0 | 0 | 0 | 0 | 0 | 0 | 0 | 1 | 0 | 0 | 0 | 0 | 0 | Vent | 0 |  | Monitoring | IWS south | 3 Monthly | 4 | 0 | [36 empty] | 2013-05-17
439 | Church Hill |  | 439.1 | Boreholes | Monitoring | East Midlands | Leicestershire | Monitoring | Area Rising Minewater | 2000-05-05 |  | 441827 | 317268 | 129 | SK | SK 41827 17268 | 20 | GPS | 99 | 20 | GPS | 1 | 1 | 0 | 0 | 0 | 0 | 0 | 0 | 0 | 0 | 0 | 0 | 0 | 0 | 0 | 0 | 0 | P.Out | 0 |  | Monitoring | IWS south | 3 Monthly | 4 | 4 | [36 empty] | 2013-05-17
439 | Church Hill |  | 439.2 | Outflow Range M/H'S | Monitoring | East Midlands | Leicestershire | Monitoring | Area Rising Minewater | 2000-05-05 |  | 441918 | 317268 | 129 | SK | SK 41918 17268 | 20 | GPS | 93 | 20 | GPS | 1 | 1 | 0 | 0 | 0 | 0 | 0 | 0 | 0 | 0 | 0 | 0 | 0 | 0 | 0 | 0 | 0 | P.Out | 0 |  | Monitoring | IWS south | 3 Monthly | 4 | 0 | [36 empty] | 2013-05-17
439 | Church Hill |  | 439.3 | Discharge | Monitoring | East Midlands | Leicestershire | Monitoring | Area Rising Minewater | 2000-05-05 |  | 442059 | 317214 | 129 | SK | SK 42059 17214 | 20 | GPS | 94 | 20 | GPS | 1 | 1 | 0 | 0 | 0 | 0 | 0 | 0 | 0 | 1 | 0 | 0 | 0 | 0 | 0 | 0 | 0 | P.Out Sample | 0 |  | Monitoring | IWS south | 3 Monthly | 4 | 0 |  | COAL |  | discharge |  | Leicestershire | 3 Monthly | 4 | Leicestershire | England | g | n | Lia | IWS | TES | 1 | [5 empty] | CA3 |  |  | Jan: CA3; Apr: CA3; Jul: CA3 | 2013-05-17 | 2006-01-01
136 | Church Street,Bolton On Dearne |  | 136.1 | Water Services | Monitoring | Yorkshire | Yorkshire Zone 6 | Public Safety | Hazard H309 | 1996-03-01 |  | 445550 | 402417 | 111 | SE | SE 45550 02417 | 20 | GPS | 28 | 10 | GPS | 1 | 0 | 0 | 0 | 0 | 0 | 0 | 0 | 0 | 0 | 0 | 1 | 0 | 0 | 0 | 0 | 0 | Vent | 0 |  | Monitoring | IWS south | 6 Monthly | 2 | 2 | [36 empty] | 2013-05-17
324 | Clara Vale |  | 324.1 | South Shaft | Inactive | North East | West Tyneside | Monitoring | Area Rising Minewater | 1999-01-01 | 413564-002 | 413156 | 564815 | 88 | NZ | NZ 13156 64815 | 5 | Abandonment Plan | 0 | 20 |  | 0 | 0 | 0 | 0 | 0 | 0 | 0 | 0 | 0 | 0 | 0 | 0 | 1 | 0 | 0 | 0 | 0 | Fill | 0 |  | Inactive | IWS north | None | 0 | 0 | [36 empty] | 2013-05-17 | 2009-03-31
324 | Clara Vale |  | 324.2 | North Shaft | Inactive | North East | West Tyneside | Monitoring | Area Rising Minewater | 1999-01-01 | 413564-001 | 413160 | 564844 | 88 | NZ | NZ 13160 64844 | 5 | Abandonment Plan | 0 | 20 |  | 0 | 0 | 0 | 0 | 0 | 0 | 0 | 0 | 0 | 0 | 0 | 0 | 0 | 1 | 0 | 0 | 0 | Cap | 0 |  | Inactive | IWS north | None | 0 | 0 | [36 empty] | 2013-05-17 | 2009-03-31
480 | Claremont |  | 480.1 | B/H 2 | Inactive | North East | North Tyneside | Monitoring | Hazard E1023 | 2000-12-14 |  | 434500 | 573600 | 88 | NZ | NZ 34500 73600 | 200 |  | 0 | 20 |  | 0 | 0 | 0 | 0 | 0 | 0 | 0 | 0 | 0 | 0 | 0 | 1 | 0 | 0 | 0 | 0 | 0 | Vent | 0 |  | Inactive |  | None | 0 | 0 | [36 empty] | 2013-05-17
663 | Clarke's |  | 663.1 | Blackshale B/H | Monitoring | East Midlands | North East Derbyshire | Monitoring | Public Safety | 2004-05-10 |  | 441385 | 371314 | 120 | SK | SK 41385 71314 | 20 | Abandonment Plan | 120 | 5 | OS map interpolated | 1 | 0 | 0 | 0 | 0 | 0 | 0 | 0 | 0 | 0 | 0 | 1 | 0 | 0 | 0 | 0 | 0 | Vent | 0 |  | Monitoring | IWS south | 1 Monthly | 12 | 12 | [36 empty] | 2013-05-17
192 | Clay Cross No.9 |  | 192.1 | No.1 Shaft | Monitoring | East Midlands | Notts-Derbys Border | Monitoring | Area Rising Minewater | 1997-04-01 | 439367-001 | 439240 | 367943 | 119 | SK | SK 39240 67943 | 5 | OS County Sheet (1:2500 / 25:1 mile) | 94.6 | 0.1 | Surveyed | 1 | 0 | 0 | 1 | 0 | 0 | 0 | 0 | 0 | 0 | 0 | 0 | 0 | 0 | 0 | 0 | 0 | WLevel | 0 |  | Monitoring | IWS south | 2 Monthly | 6 | 6 | [36 empty] | 2013-05-17
192 | Clay Cross No.9 |  | 192.2 | No.2 Shaft | Monitoring | East Midlands | Notts-Derbys Border | Monitoring | Area Rising Minewater | 1997-04-01 | 439367-002 | 439264 | 367950 | 119 | SK | SK 39264 67950 | 5 | Abandonment Plan | 93.6 | 0.1 | Surveyed | 1 | 0 | 0 | 1 | 0 | 0 | 0 | 0 | 0 | 0 | 0 | 0 | 0 | 0 | 0 | 0 | 0 | WLevel | 0 |  | Monitoring | IWS south | 2 Monthly | 6 | 0 | [36 empty] | 2013-05-17
677 | Claywheels Lane |  | 677.1 | Discharge | Monitoring | Yorkshire | Yorkshire Zone 8 | Design Mine Water Treatment | Coal Authority Minewater Programme | 2004-07-15 | 432391-001 near | 431995 | 391891 | 110 | SK | SK 31995 91891 | 10 | OS County Sheet (1:2500 / 25:1 mile) | 75 | 5 | OS map interpolated | 1 | 1 | 0 | 0 | 0 | 0 | 0 | 0 | 1 | 1 | 0 | 0 | 0 | 0 | 0 | 0 | 0 | P.Out Weir Sample | 0 |  | Monitoring | IWS south | 3 Monthly | 4 | 4 |  | COAL |  | v-notch weir |  | South Yorkshire | 3 Monthly | 4 | Sheffield - Sheffield CC | England | g | p | Dev | IWS | TES | 1 | [5 empty] | CA3 | CA1 |  | Jan: CA1; Apr: CA3; Jul: CA1 | 2013-05-17 | 2009-03-12
261 | Clifton Country Park East |  | 261.1 | Shaft 8 | Monitoring | North West | Tyldersley Irwell Zone | Public Safety | Hazard H1173 | 1998-04-01 | 377404-043 | 377637 | 404136 | 109 | SD | SD 77637 04136 | 20 | GPS | 0 | 20 |  | 1 | 0 | 0 | 0 | 0 | 0 | 0 | 0 | 0 | 0 | 0 | 1 | 0 | 0 | 0 | 0 | 0 | Vent | 0 |  | Monitoring | IWS south | 3 Monthly | 4 | 4 | [36 empty] | 2013-05-17 | 2009-03-09
261 | Clifton Country Park East |  | 261.2 | Shaft 127 | Monitoring | North West | Tyldersley Irwell Zone | Public Safety | Hazard H1173 | 1998-04-01 | 377404-026 | 377538 | 404136 | 109 | SD | SD 77538 04136 | 20 | GPS | 0 | 20 |  | 1 | 0 | 0 | 0 | 0 | 0 | 0 | 0 | 0 | 0 | 0 | 1 | 0 | 0 | 0 | 0 | 0 | Vent | 0 |  | Monitoring | IWS south | 3 Monthly | 4 | 0 | [36 empty] | 2013-05-17 | 2009-03-09
261 | Clifton Country Park East |  | 261.3 | Shaft 181 | Monitoring | North West | Tyldersley Irwell Zone | Public Safety | Hazard H1173 | 1998-04-01 | 377404-027 | 377597 | 404103 | 109 | SD | SD 77597 04103 | 20 | GPS | 0 | 20 |  | 1 | 0 | 0 | 0 | 0 | 0 | 0 | 0 | 0 | 0 | 0 | 1 | 0 | 0 | 0 | 0 | 0 | Vent | 0 |  | Monitoring | IWS south | 3 Monthly | 4 | 0 | [36 empty] | 2013-05-17 | 2009-03-09
261 | Clifton Country Park East |  | 261.4 | Adit 1 | Monitoring | North West | Tyldersley Irwell Zone | Public Safety | Hazard H1173 | 1998-04-01 | 377404-037 | 377672 | 404138 | 109 | SD | SD 77672 04138 | 20 | Abandonment Plan | 40 | 20 |  | 1 | 1 | 0 | 0 | 0 | 0 | 0 | 0 | 0 | 1 | 0 | 1 | 0 | 0 | 0 | 0 | 0 | P.Out Sample Vent | 0 |  | Monitoring | IWS south | 3 Monthly | 4 | 0 |  | COAL |  | discharge |  | Lancashire | 3 Monthly | 4 | Lancashire | England | g | n | Lia | IWS | TES | 1 | [5 empty] | CA3 |  |  | Jan: CA3; Apr: CA3; Jul: CA3 | 2013-05-17 | 2009-03-09
261 | Clifton Country Park East |  | 261.5 | Adit 2 | Monitoring | North West | Tyldersley Irwell Zone | Public Safety | Hazard H1173 | 1998-04-01 | 377404-044 | 377687 | 404115 | 109 | SD | SD 77687 04115 | 20 | Abandonment Plan | 40 | 20 |  | 1 | 1 | 0 | 0 | 0 | 0 | 0 | 0 | 0 | 0 | 0 | 1 | 0 | 0 | 0 | 0 | 0 | P.Out Vent | 0 |  | Monitoring | IWS south | 3 Monthly | 4 | 0 | [36 empty] | 2013-05-17 | 2009-03-09
261 | Clifton Country Park East |  | 261.6 | Adit 3 | Monitoring | North West | Tyldersley Irwell Zone | Public Safety | Hazard H1173 | 1998-04-01 | 377404-045 | 377692 | 404108 | 109 | SD | SD 77692 04108 | 20 | Abandonment Plan | 40 | 20 |  | 1 | 1 | 0 | 0 | 0 | 0 | 0 | 0 | 0 | 0 | 0 | 1 | 0 | 0 | 0 | 0 | 0 | P.Out Vent | 0 |  | Monitoring | IWS south | 3 Monthly | 4 | 0 | [36 empty] | 2013-05-17 | 2009-03-09
262 | Clifton Country Park West |  | 262.1 | Shaft 5 | Monitoring | North West | Tyldersley Irwell Zone | Public Safety | Hazard H1173 | 1998-04-01 | 377404-020 and 377404-036 near | 377425 | 404014 | 109 | SD | SD 77425 04014 | 10 | GPS | 0 | 20 |  | 1 | 0 | 0 | 0 | 0 | 0 | 0 | 0 | 0 | 0 | 0 | 1 | 0 | 0 | 0 | 0 | 0 | Vent | 0 |  | Monitoring | IWS south | 3 Monthly | 4 | 4 | Numerous mine entries in area | [35 empty] | 2013-05-17 | 2009-03-09
262 | Clifton Country Park West |  | 262.2 | Shaft 31 | Monitoring | North West | Tyldersley Irwell Zone | Public Safety | Hazard H1173 | 1998-04-01 | 377404-031 near | 377479 | 404053 | 109 | SD | SD 77479 04053 | 10 | GPS | 0 | 20 |  | 1 | 0 | 0 | 0 | 0 | 0 | 0 | 0 | 0 | 0 | 0 | 0 | 0 | 1 | 0 | 0 | 0 | Cap | 0 |  | Monitoring | IWS south | 3 Monthly | 4 | 0 | Numerous mine entries in area | [35 empty] | 2013-05-17 | 2009-03-09
262 | Clifton Country Park West |  | 262.3 | Shaft 115 | Monitoring | North West | Tyldersley Irwell Zone | Public Safety | Hazard H1173 | 1998-04-01 | 377404-018 near | 377288 | 404065 | 109 | SD | SD 77288 04065 | 10 | GPS | 0 | 20 |  | 1 | 0 | 0 | 0 | 0 | 0 | 0 | 0 | 0 | 0 | 0 | 1 | 0 | 0 | 0 | 0 | 0 | Vent | 0 |  | Monitoring | IWS south | 3 Monthly | 4 | 0 | Numerous mine entries in area | [35 empty] | 2013-05-17 | 2009-03-09
262 | Clifton Country Park West |  | 262.4 | Shaft 179 | Monitoring | North West | Tyldersley Irwell Zone | Public Safety | Hazard H1173 | 1998-04-01 | 377404-025 near | 377496 | 404111 | 109 | SD | SD 77496 04111 | 10 | GPS | 0 | 20 |  | 1 | 0 | 0 | 0 | 0 | 0 | 0 | 0 | 0 | 0 | 0 | 1 | 0 | 0 | 0 | 0 | 0 | Vent | 0 |  | Monitoring | IWS south | 3 Monthly | 4 | 0 | Numerous mine entries in area | [35 empty] | 2013-05-17 | 2009-03-09
675 | Clifton Hall |  | 675.1 | Crombouke B/H | Monitoring | North West | Tyldersley Irwell Zone | Monitoring | Area Rising Minewater | 2004-07-15 |  | 379344 | 402230 | 109 | SD | SD 79344 02230 | 1 | Surveyed | 47.1 | 0.1 | Surveyed | 1 | 0 | 0 | 1 | 0 | 0 | 0 | 0 | 0 | 0 | 0 | 1 | 0 | 0 | 0 | 0 | 0 | WLevel Vent | 0 |  | Monitoring | IWS south | 2 Monthly | 6 | 6 | depth 155m to Crombouke Seam, 125mm diameter | [35 empty] | 2013-05-17
739 | Clifton Moss |  | 739.1 | Borehole | Monitoring | North West | Tyldersley Irwell Zone | Monitoring | Area Rising Minewater | 2008-02-06 |  | 376612 | 403592 | 109 | SD | SD 76612 03592 | 10 | GPS | 92 | 1 | Surveyed | 1 | 0 | 0 | 1 | 0 | 0 | 0 | 0 | 0 | 0 | 0 | 1 | 0 | 0 | 0 | 0 | 0 | WLevel Vent | 0 |  | Monitoring | IWS south | 2 Monthly | 6 | 6 | depth 91m, previously L675.2 | [35 empty] | 2013-05-17
660 | Clough Foot |  | 660.1 | Discharge | Active - Passive (Chemical Addition | North West | Upper Yorkshire Calder | Design Mine Water Treatment | Coal Authority Minewater Programme | 2004-05-10 | 390423-007 | 390515 | 423775 | 103 | SD | SD 90515 23775 | 5 | OS County Sheet (1:2500 / 25:1 mile) | 250 | 5 | OS map interpolated | 1 | 1 | 0 | 0 | 0 | 0 | 0 | 0 | 0 | 0 | 0 | 0 | 0 | 0 | 0 | 0 | 0 | P.Out | 0 |  | Operations | IWS south | 1 Weekly | 52 | 52 | [36 empty] | 2013-05-17
660 | Clough Foot |  | 660.2 | Pumped Raw Mine Water | Active - Passive (Chemical Addition | North West | Upper Yorkshire Calder | Design Mine Water Treatment | Coal Authority Minewater Programme | 2004-05-10 |  | 390525 | 423770 | 103 | SD | SD 90525 23770 | 20 | OS County Sheet (1:2500 / 25:1 mile) | 250 | 5 | OS map interpolated | 1 | 0 | 1 | 0 | 0 | 0 | 0 | 0 | 0 | 1 | 0 | 0 | 0 | 0 | 0 | 0 | 0 | Pump Sample | 0 |  | Operations | IWS south | 1 Weekly | 52 | 0 |  | COAL |  | Raw Minewater | Preferably at the adit or prior to dosing plant | Clough Foot | Weekly | 48 | Todmordon - Calderdale MBC | England | g | o | Opo | IWS | TES | 1 |  |  | Fe_tot | 3 | CA3 |  | CA2 | Acy | CA2 + Acy ; AND 3 sets of : Fe_tot | CA3 + Acy ; AND 3 sets of : Fe_tot | CA3 + Acy ; AND 3 sets of : Fe_tot | CA3 + Acy ; AND 3 sets of : Fe_tot | CA3 + Acy ; AND 3 sets of : Fe_tot | CA3 + Acy ; AND 3 sets of : Fe_tot | CA2 + Acy ; AND 3 sets of : Fe_tot | CA3 + Acy ; AND 3 sets of : Fe_tot | CA3 + Acy ; AND 3 sets of : Fe_tot | CA3 + Acy ; AND 3 sets of : Fe_tot | CA3 + Acy ; AND 3 sets of : Fe_tot | CA3 + Acy ; AND 3 sets of : Fe_tot | 2013-05-17 | 2011-05-18
660 | Clough Foot |  | 660.3 | Consented Discharge | Active - Passive (Chemical Addition | North West | Upper Yorkshire Calder | Design Mine Water Treatment | Coal Authority Minewater Programme | 2004-05-10 |  | 390825 | 423775 | 103 | SD | SD 90825 23775 | 20 | OS County Sheet (1:2500 / 25:1 mile) | 250 | 5 | OS map interpolated | 1 | 0 | 0 | 0 | 0 | 0 | 0 | 1 | 0 | 1 | 0 | 0 | 0 | 0 | 0 | 0 | 0 | CD Sample | 0 |  | Operations | IWS south | 1 Weekly | 52 | 0 |  | COAL |  | Final Treated Discharge | Taken at final reed bed outlet | Clough Foot | Weekly | 48 | Todmordon - Calderdale MBC | England | g | o | Opo | IWS | TES | 1 |  |  | Fe_tot | 3 | CA3 |  | CA2 | Acy | CA2 + Acy ; AND 3 sets of : Fe_tot | CA3 + Acy ; AND 3 sets of : Fe_tot | CA3 + Acy ; AND 3 sets of : Fe_tot | CA3 + Acy ; AND 3 sets of : Fe_tot | CA3 + Acy ; AND 3 sets of : Fe_tot | CA3 + Acy ; AND 3 sets of : Fe_tot | CA2 + Acy ; AND 3 sets of : Fe_tot | CA3 + Acy ; AND 3 sets of : Fe_tot | CA3 + Acy ; AND 3 sets of : Fe_tot | CA3 + Acy ; AND 3 sets of : Fe_tot | CA3 + Acy ; AND 3 sets of : Fe_tot | CA3 + Acy ; AND 3 sets of : Fe_tot | 2013-05-17 | 2011-05-18
660 | Clough Foot |  | 660.4 | Adit Piezo | Active - Passive (Chemical Addition | North West | Upper Yorkshire Calder | Design Mine Water Treatment | Coal Authority Minewater Programme | 2004-05-10 |  | 390490 | 423800 | 103 | SD | SD 90490 23800 | 50 | OS County Sheet (1:2500 / 25:1 mile) |  |  | OS map interpolated | 1 | 0 | 0 | 1 | 0 | 0 | 0 | 0 | 0 | 0 | 0 | 0 | 0 | 0 | 0 | 0 | 0 | WLevel | 0 |  | Operations | IWS south | 1 Weekly | 52 | 0 | [36 empty] | 2013-05-17
660 | Clough Foot |  | 660.5 | Cascade Bottom | Active - Passive (Chemical Addition | North West | Upper Yorkshire Calder | Design Mine Water Treatment | Coal Authority Minewater Programme | 2004-05-10 |  | 390985 | 423680 | 103 | SD | SD 90985 23680 | 5 | OS County Sheet (1:2500 / 25:1 mile) |  |  |  | 1 | 0 | 0 | 0 | 0 | 0 | 0 | 0 | 0 | 1 | 0 | 0 | 0 | 0 | 0 | 0 | 0 | Sample | 0 |  | Operations | IWS south | 1 Weekly | 52 | 0 |  | COAL |  | Cascade Bottom |  | Clough Foot | Weekly | 48 | Todmordon - Calderdale MBC | England | g | o | Opo | IWS | TES | 1 |  |  | Fe_tot | 3 | Fe_tot |  |  |  | Fe_tot ; AND 3 sets of : Fe_tot | Fe_tot ; AND 3 sets of : Fe_tot | Fe_tot ; AND 3 sets of : Fe_tot | Fe_tot ; AND 3 sets of : Fe_tot | Fe_tot ; AND 3 sets of : Fe_tot | Fe_tot ; AND 3 sets of : Fe_tot | Fe_tot ; AND 3 sets of : Fe_tot | Fe_tot ; AND 3 sets of : Fe_tot | Fe_tot ; AND 3 sets of : Fe_tot | Fe_tot ; AND 3 sets of : Fe_tot | Fe_tot ; AND 3 sets of : Fe_tot | Fe_tot ; AND 3 sets of : Fe_tot | 2013-05-17 | 2011-05-18
660 | Clough Foot |  | 660.6 | West Settlement Pond Outflow | Active - Passive (Chemical Addition | North West | Upper Yorkshire Calder | Design Mine Water Treatment | Coal Authority Minewater Programme | 2004-05-10 |  | 390925 | 423725 | 103 | SD | SD 90925 23725 | 20 | OS County Sheet (1:2500 / 25:1 mile) |  |  |  | 1 | 0 | 0 | 0 | 0 | 0 | 0 | 0 | 0 | 1 | 0 | 0 | 0 | 0 | 0 | 0 | 0 | Sample | 0 |  | Operations | IWS south | 1 Weekly | 52 | 0 |  | COAL |  | West Lagoon Out |  | Clough Foot | Weekly | 48 | Todmordon - Calderdale MBC | England | g | o | Opo | IWS | TES | 1 |  |  | Fe_tot | 3 | Fe_tot |  |  |  | Fe_tot ; AND 3 sets of : Fe_tot | Fe_tot ; AND 3 sets of : Fe_tot | Fe_tot ; AND 3 sets of : Fe_tot | Fe_tot ; AND 3 sets of : Fe_tot | Fe_tot ; AND 3 sets of : Fe_tot | Fe_tot ; AND 3 sets of : Fe_tot | Fe_tot ; AND 3 sets of : Fe_tot | Fe_tot ; AND 3 sets of : Fe_tot | Fe_tot ; AND 3 sets of : Fe_tot | Fe_tot ; AND 3 sets of : Fe_tot | Fe_tot ; AND 3 sets of : Fe_tot | Fe_tot ; AND 3 sets of : Fe_tot | 2013-05-17 | 2011-05-18
660 | Clough Foot |  | 660.7 | East Settlement Pond Outflow | Active - Passive (Chemical Addition | North West | Upper Yorkshire Calder | Design Mine Water Treatment | Coal Authority Minewater Programme | 2004-05-10 |  | 391065 | 423680 | 103 | SD | SD 91065 23680 | 20 | OS County Sheet (1:2500 / 25:1 mile) |  |  |  | 1 | 0 | 0 | 0 | 0 | 0 | 0 | 0 | 0 | 1 | 0 | 0 | 0 | 0 | 0 | 0 | 0 | Sample | 0 |  | Operations | IWS south | 1 Weekly | 52 | 0 |  | COAL |  | East Lagoon Out |  | Clough Foot | Weekly | 48 | Todmordon - Calderdale MBC | England | g | o | Opo | IWS | TES | 1 |  |  | Fe_tot | 3 | Fe_tot |  |  |  | Fe_tot ; AND 3 sets of : Fe_tot | Fe_tot ; AND 3 sets of : Fe_tot | Fe_tot ; AND 3 sets of : Fe_tot | Fe_tot ; AND 3 sets of : Fe_tot | Fe_tot ; AND 3 sets of : Fe_tot | Fe_tot ; AND 3 sets of : Fe_tot | Fe_tot ; AND 3 sets of : Fe_tot | Fe_tot ; AND 3 sets of : Fe_tot | Fe_tot ; AND 3 sets of : Fe_tot | Fe_tot ; AND 3 sets of : Fe_tot | Fe_tot ; AND 3 sets of : Fe_tot | Fe_tot ; AND 3 sets of : Fe_tot | 2013-05-17 | 2011-05-18
556 | Coach Road |  | 556.1 | Discharge | Monitoring | East Midlands | Leicestershire | Monitoring | Area Rising Minewater | 2002-04-12 |  | 438734 | 320112 | 128 | SK | SK 38734 20112 | 20 | GPS | 95 | 5 | OS map interpolated | 1 | 1 | 0 | 0 | 0 | 0 | 0 | 0 | 0 | 1 | 0 | 0 | 0 | 0 | 0 | 0 | 0 | P.Out Sample | 0 |  | Monitoring | IWS south | 6 Monthly | 2 | 2 |  | COAL |  | discharge |  | Leicestershire | 6 Monthly | 2 | Leicestershire | England | g | n | Lia | IWS | TES | 1 | [6 empty] | CA3 |  | Jan: CA3; Jul: CA3 | 2013-05-17 | 2009-03-12
144 | Coalburn (Auchlochan No.8) |  | 144.1 | No.8 Shaft / No.1 Vent | Monitoring | Scotland | South Lanarkshire | Public Safety | Hazard H325 | 1996-05-01 | 280634-003 | 280990 | 634823 | 71 | NS | NS 80990 34823 | 5 | OS County Sheet (1:2500 / 25:1 mile) | 235 | 5 | OS map interpolated | 1 | 0 | 0 | 0 | 0 | 0 | 0 | 0 | 0 | 0 | 0 | 1 | 0 | 0 | 0 | 0 | 0 | Vent | 0 |  | Monitoring | IWS north | 3 Monthly | 4 | 4 | [36 empty] | 2013-05-17
144 | Coalburn (Auchlochan No.8) |  | 144.2 | No.8 Shaft / No.2 Vent | Monitoring | Scotland | South Lanarkshire | Public Safety | Hazard H325 | 1996-05-01 | 280634-003 | 280990 | 634823 | 71 | NS | NS 80990 34823 | 5 | OS County Sheet (1:2500 / 25:1 mile) | 235 | 5 | OS map interpolated | 1 | 0 | 0 | 0 | 0 | 0 | 0 | 0 | 0 | 0 | 0 | 1 | 0 | 0 | 0 | 0 | 0 | Vent | 0 |  | Monitoring | IWS north | 3 Monthly | 4 | 0 | [36 empty] | 2013-05-17
616 | Coaltown Of Balgonie |  | 616.1 | Dysart Main B/H | Monitoring | Scotland | East Fife | Monitoring | Area Rising Minewater | 2003-03-25 |  | 330604 | 699875 | 59 | NT | NT 30604 99875 | 20 | GPS | 70 | 5 | OS map interpolated | 1 | 0 | 0 | 1 | 0 | 0 | 0 | 0 | 0 | 0 | 0 | 1 | 0 | 0 | 0 | 0 | 0 | WLevel Vent | 0 |  | Monitoring | IWS north | 1 Monthly | 12 | 12 | [36 empty] | 2013-05-17
268 | Coegnant |  | 268.1 | Shaft No1 (South) Vent | Monitoring | South Wales | Avon-Maesteg | Monitoring | Area Mine Gas Investigation | 1998-07-01 | 285193-022 | 285545 | 193269 | 170 | SS | SS 85545 93269 | 10 | Abandonment Plan | 185 | 5 | OS map interpolated | 1 | 0 | 0 | 0 | 0 | 0 | 0 | 0 | 0 | 0 | 0 | 1 | 0 | 0 | 0 | 0 | 0 | Vent | 0 |  | Monitoring | IWS south | 1 Monthly | 12 | 12 | [36 empty] | 2013-05-17
268 | Coegnant |  | 268.2 | Shaft No2 (North) Vent | Monitoring | South Wales | Avon-Maesteg | Monitoring | Area Mine Gas Investigation | 1998-07-01 | 285193-021 | 285545 | 193294 | 170 | SS | SS 85545 93294 | 10 | Abandonment Plan | 185 | 5 | OS map interpolated | 1 | 0 | 0 | 0 | 0 | 0 | 0 | 0 | 0 | 0 | 0 | 1 | 0 | 0 | 0 | 0 | 0 | Vent | 0 |  | Monitoring | IWS south | 1 Monthly | 12 | 0 | [36 empty] | 2013-05-17
268 | Coegnant |  | 268.31 | Monitoring B/H'S No 1 | Monitoring | South Wales | Avon-Maesteg | Monitoring | Area Mine Gas Investigation | 1998-07-01 |  | 285553 | 193281 | 170 | SS | SS 85553 93281 | 10 | OS County Sheet (1:2500 / 25:1 mile) | 0 | 20 |  | 1 | 0 | 0 | 0 | 0 | 0 | 0 | 0 | 0 | 0 | 0 | 1 | 0 | 0 | 0 | 0 | 0 | Vent | 0 |  | Monitoring | IWS south | 1 Monthly | 12 | 0 | [36 empty] | 2013-05-17
268 | Coegnant |  | 268.32 | Monitoring B/H'S No 2 | Monitoring | South Wales | Avon-Maesteg | Monitoring | Area Mine Gas Investigation | 1998-07-01 |  | 285548 | 193284 | 170 | SS | SS 85548 93284 | 10 | OS County Sheet (1:2500 / 25:1 mile) | 0 | 20 |  | 1 | 0 | 0 | 0 | 0 | 0 | 0 | 0 | 0 | 0 | 0 | 1 | 0 | 0 | 0 | 0 | 0 | Vent | 0 |  | Monitoring | IWS south | 1 Monthly | 12 | 0 | [36 empty] | 2013-05-17
268 | Coegnant |  | 268.33 | Monitoring B/H'S No 3 | Monitoring | South Wales | Avon-Maesteg | Monitoring | Area Mine Gas Investigation | 1998-07-01 |  | 285546 | 193283 | 170 | SS | SS 85546 93283 | 10 | OS County Sheet (1:2500 / 25:1 mile) | 0 | 20 |  | 1 | 0 | 0 | 0 | 0 | 0 | 0 | 0 | 0 | 0 | 0 | 1 | 0 | 0 | 0 | 0 | 0 | Vent | 0 |  | Monitoring | IWS south | 1 Monthly | 12 | 0 | [36 empty] | 2013-05-17
268 | Coegnant |  | 268.34 | Monitoring B/H'S No 4 | Monitoring | South Wales | Avon-Maesteg | Monitoring | Area Mine Gas Investigation | 1998-07-01 |  | 285558 | 193277 | 170 | SS | SS 85558 93277 | 10 | OS County Sheet (1:2500 / 25:1 mile) | 0 | 20 |  | 1 | 0 | 0 | 0 | 0 | 0 | 0 | 0 | 0 | 0 | 0 | 1 | 0 | 0 | 0 | 0 | 0 | Vent | 0 |  | Monitoring | IWS south | 1 Monthly | 12 | 0 | [36 empty] | 2013-05-17
268 | Coegnant |  | 268.35 | Monitoring B/H'S No 5 | Monitoring | South Wales | Avon-Maesteg | Monitoring | Area Mine Gas Investigation | 1998-07-01 |  | 285550 | 193268 | 170 | SS | SS 85550 93268 | 10 | OS County Sheet (1:2500 / 25:1 mile) | 0 | 20 |  | 1 | 0 | 0 | 0 | 0 | 0 | 0 | 0 | 0 | 0 | 0 | 1 | 0 | 0 | 0 | 0 | 0 | Vent | 0 |  | Monitoring | IWS south | 1 Monthly | 12 | 0 | [36 empty] | 2013-05-17
268 | Coegnant |  | 268.36 | Monitoring B/H'S No 6 | Monitoring | South Wales | Avon-Maesteg | Monitoring | Area Mine Gas Investigation | 1998-07-01 |  | 285542 | 193272 | 170 | SS | SS 85542 93272 | 10 | OS County Sheet (1:2500 / 25:1 mile) | 0 | 20 |  | 1 | 0 | 0 | 0 | 0 | 0 | 0 | 0 | 0 | 0 | 0 | 1 | 0 | 0 | 0 | 0 | 0 | Vent | 0 |  | Monitoring | IWS south | 1 Monthly | 12 | 0 | [36 empty] | 2013-05-17
482 | Collierley |  | 482.1 | Brass Thill Main Drift | Monitoring | North East | West Of Wear | Monitoring | Area Rising Minewater | 2001-01-03 | 415554-014 | 415450 | 554353 | 88 | NZ | NZ 15450 54353 | 30 | GPS | 0 | 20 |  | 1 | 0 | 0 | 0 | 0 | 0 | 0 | 0 | 0 | 0 | 0 | 1 | 0 | 0 | 0 | 0 | 0 | Vent | 0 |  | Monitoring | IWS north | 6 Monthly | 2 | 2 | [36 empty] | 2013-05-17
482 | Collierley |  | 482.2 | Brass Thill W/L discharge | Monitoring | North East | West Of Wear | Monitoring | Area Rising Minewater | 2001-01-03 |  | 415427 | 554512 | 88 | NZ | NZ 15427 54512 | 30 | GPS | 0 | 20 |  | 1 | 1 | 0 | 0 | 0 | 0 | 0 | 0 | 0 | 1 | 0 | 0 | 0 | 0 | 0 | 0 | 0 | P.Out Sample | 0 |  | Monitoring | IWS north | 6 Monthly | 2 | 0 |  | COAL |  | discharge |  | Durham Discharges | 6 Monthly | 2 | Durham | England | g | n | Lia | IWS | TES | 1 | [6 empty] | CA3 |  | Jan: CA3; Jul: CA3 | 2013-05-17 | 2013-05-17
23 | Collins Green |  | 23.1 | No.1 Shaft | Monitoring | North West | Bold-Haydock Zone | Monitoring | Cars | 1994-10-01 | 355394-001 | 355496 | 394208 | 108 | SJ | SJ 55496 94208 | 5 | Abandonment Plan | 35 | 5 | OS map interpolated | 1 | 0 | 0 | 1 | 0 | 0 | 0 | 0 | 0 | 0 | 0 | 0 | 0 | 0 | 0 | 0 | 0 | WLevel | 0 |  | Monitoring | IWS south | 3 Monthly | 4 | 4 | [36 empty] | 2013-05-17
23 | Collins Green |  | 23.2 | No.2 Shaft | Monitoring | North West | Bold-Haydock Zone | Monitoring | Cars | 1994-10-01 | 355394-002 | 355526 | 394188 | 108 | SJ | SJ 55526 94188 | 5 | Abandonment Plan | 35 | 5 | OS map interpolated | 1 | 0 | 0 | 1 | 0 | 0 | 0 | 0 | 0 | 0 | 0 | 0 | 0 | 0 | 0 | 0 | 0 | WLevel | 0 |  | Monitoring | IWS south | 3 Monthly | 4 | 0 | [36 empty] | 2013-05-17
23 | Collins Green |  | 23.3 | No.3 Shaft | Monitoring | North West | Bold-Haydock Zone | Monitoring | Cars | 1994-10-01 | 355394-003 | 355546 | 394176 | 108 | SJ | SJ 55546 94176 | 5 | Abandonment Plan | 35 | 5 | OS map interpolated | 1 | 0 | 0 | 0 | 0 | 0 | 0 | 0 | 0 | 0 | 0 | 1 | 0 | 0 | 0 | 0 | 0 | Vent | 0 |  | Monitoring | IWS south | 3 Monthly | 4 | 0 | [36 empty] | 2013-05-17
23 | Collins Green |  | 23.4 | No.4 Shaft | Monitoring | North West | Bold-Haydock Zone | Monitoring | Cars | 1994-10-01 | 355394-004 | 355566 | 394165 | 108 | SJ | SJ 55566 94165 | 5 | Abandonment Plan | 35 | 5 | OS map interpolated | 1 | 0 | 0 | 0 | 0 | 0 | 0 | 0 | 0 | 0 | 0 | 1 | 0 | 0 | 0 | 0 | 0 | Vent | 0 |  | Monitoring | IWS south | 3 Monthly | 4 | 0 | [36 empty] | 2013-05-17
254 | Combs | Coombs | 254.1 | No.1 Shaft | Monitoring | Yorkshire | Yorkshire Zone 1 | Monitoring | Area Rising Minewater | 1998-03-01 | 425419-001 | 425299 | 419127 | 110 | SE | SE 25299 19127 | 20 | Abandonment Plan | 60 | 5 | OS map interpolated | 1 | 0 | 0 | 1 | 0 | 0 | 0 | 0 | 0 | 0 | 0 | 0 | 0 | 0 | 0 | 0 | 0 | WLevel | 0 |  | Monitoring | IWS south | 3 Monthly | 4 | 4 | [36 empty] | 2013-05-17
254 | Combs | Coombs | 254.2 | No.2 Shaft | Monitoring | Yorkshire | Yorkshire Zone 1 | Monitoring | Area Rising Minewater | 1998-03-01 | 425419-002 | 425338 | 419140 | 110 | SE | SE 25338 19140 | 20 | Abandonment Plan | 60 | 5 | OS map interpolated | 1 | 0 | 0 | 1 | 0 | 0 | 0 | 0 | 0 | 0 | 0 | 0 | 0 | 0 | 0 | 0 | 0 | WLevel | 0 |  | Monitoring | IWS south | 3 Monthly | 4 | 0 | [36 empty] | 2013-05-17
725 | Corrwg Fechan |  | 725.1 | Discharge pipe | Monitoring | South Wales | Afan Valley | Design Mine Water Treatment | Coal Authority Minewater Programme | 2006-04-11 | 288200-001 | 288180 | 200805 | 170 | SN | SN 88180 00805 | 5 | OS County Sheet (1:2500 / 25:1 mile) | 327.04 | 0.01 | surveyed | 1 | 1 | 0 | 0 | 0 | 0 | 0 | 0 | 0 | 1 | 0 | 0 | 0 | 0 | 0 | 0 | 0 | P.Out Sample | 0 |  | Monitoring | IWS south | 3 Monthly | 4 | 4 |  | COAL |  | discharge pipe |  | South Wales Central Valleys | None |  | Glyncorrwg - Neath Port Talbot CBC | Wales | g | p | Dev | IWS | TES | 1 | land owner refuses access to discharge | [19 empty] | 2013-05-17 | 2009-12-08
494 | Cotgrave |  | 494.1 | No.2 Shaft | Monitoring | East Midlands | South Notts | Monitoring | Hazard | 2001-02-08 | 465336-002 | 465206 | 336386 | 129 | SK | SK 65206 36386 | 5 | Abandonment Plan | 45 | 5 | OS map interpolated | 1 | 0 | 0 | 0 | 0 | 0 | 0 | 0 | 0 | 0 | 0 | 1 | 1 | 0 | 0 | 0 | 0 | Vent Fill | 0 |  | Monitoring | IWS south | 3 Monthly | 4 | 4 | [36 empty] | 2013-05-17
745 | Coton Park |  | 745.1 | Main Seam Borehole | Monitoring | East Midlands | South Derbyshire | Monitoring | Area Rising Minewater | 2008-06-17 |  | 427325 | 317921 | 128 | SK | SK 27325 17921 | 1 | Surveyed | 76.45 | 0.1 | Surveyed | 1 | 0 | 0 | 1 | 0 | 0 | 0 | 0 | 0 | 0 | 0 | 1 | 0 | 0 | 0 | 0 | 0 | WLevel Vent | 0 |  | Monitoring | IWS south | 3 Monthly | 4 | 4 | depth 128m | [35 empty] | 2013-05-17
361 | Countess Parton Drift |  | 361.1 | Sealed Entry | Monitoring | Cumbria | Whitehaven | Monitoring | Area Rising Minewater | 1999-03-01 | 297520-001 | 297822 | 520165 | 89 | NX | NX 97822 20165 | 3 | OS County Sheet (1:2500 / 25:1 mile) | 15 | 5 | OS map interpolated | 1 | 0 | 0 | 0 | 0 | 0 | 0 | 0 | 0 | 0 | 0 | 1 | 0 | 0 | 0 | 0 | 0 | Vent | 0 |  | Monitoring | IWS north | 6 Monthly | 2 | 2 | [36 empty] | 2013-05-17 | 2009-03-09
361 | Countess Parton Drift |  | 361.2 | Sealed Entry M/H | Monitoring | Cumbria | Whitehaven | Monitoring | Area Rising Minewater | 1999-03-01 |  | 297822 | 520165 | 89 | NX | NX 97822 20165 | 3 | OS County Sheet (1:2500 / 25:1 mile) | 15 | 5 | OS map interpolated | 1 | 0 | 0 | 0 | 0 | 0 | 1 | 0 | 0 | 0 | 0 | 1 | 0 | 0 | 0 | 0 | 0 | Flow Vent | 0 |  | Monitoring | IWS north | 6 Monthly | 2 | 0 | [36 empty] | 2013-05-17 | 2009-03-09
361 | Countess Parton Drift |  | 361.3 | Ventilated Access M/H | Monitoring | Cumbria | Whitehaven | Monitoring | Area Rising Minewater | 1999-03-01 | 297520-001 | 297819 | 520190 | 89 | NX | NX 97819 20190 | 3 | OS County Sheet (1:2500 / 25:1 mile) | 15 | 5 | OS map interpolated | 1 | 0 | 0 | 0 | 0 | 0 | 1 | 0 | 0 | 0 | 0 | 1 | 0 | 0 | 0 | 0 | 0 | Flow Vent | 0 |  | Monitoring | IWS north | 6 Monthly | 2 | 0 | [36 empty] | 2013-05-17 | 2009-03-09
361 | Countess Parton Drift |  | 361.4 | Beach Discharge | Monitoring | Cumbria | Whitehaven | Monitoring | Area Rising Minewater | 1999-03-01 | 297520-001 pipe from | 297754 | 520139 | 89 | NX | NX 97754 20139 | 5 | GPS | 5 | 5 | OS map interpolated | 1 | 1 | 0 | 0 | 0 | 0 | 0 | 0 | 0 | 1 | 0 | 0 | 0 | 0 | 0 | 0 | 0 | P.Out Sample | 0 |  | Monitoring | IWS north | 6 Monthly | 2 | 0 |  | COAL |  | discharge |  | Cumbria | 6 Monthly | 2 | Cumbria | England | g | n | Lia | IWS | TES | 1 | [5 empty] | CA3 |  |  | Jan: CA3; Apr: CA3; Jul: CA3 | 2013-05-17 | 2013-05-17
212 | Coventry |  | 212.1 | No.1 Shaft (North) | Inactive | West Midlands | North Warwickshire | Monitoring | Colliery Closed By Coal Authority | 1997-06-01 | 432284-001 | 432133 | 284439 | 140 | SP | SP 32133 84439 | 5 | Abandonment Plan | 130 | 5 | OS map interpolated | 0 | 0 | 0 | 0 | 0 | 0 | 0 | 0 | 0 | 0 | 0 | 1 | 1 | 0 | 0 | 0 | 0 | Vent Fill | 0 |  | Inactive |  | None | 0 | 0 | [36 empty] | 2013-05-17
212 | Coventry |  | 212.2 | No.2 Shaft (South) | Inactive | West Midlands | North Warwickshire | Monitoring | Colliery Closed By Coal Authority | 1997-06-01 | 432284-002 | 432168 | 284397 | 140 | SP | SP 32168 84397 | 5 | Abandonment Plan | 130 | 5 | OS map interpolated | 0 | 0 | 0 | 0 | 0 | 0 | 0 | 0 | 0 | 0 | 0 | 1 | 1 | 0 | 0 | 0 | 0 | Vent Fill | 0 |  | Inactive |  | None | 0 | 0 | [36 empty] | 2013-05-17
790 | Cowdenbeath |  | 790.1 | Little Splint Seam Borehole | Monitoring | Scotland | East Fife | Monitoring | Area Rising |  |  | 316060 | 691617 |  | NS |  | 20 | Estimate | 133 | 5 | Estimate | 1 | 0 | 0 | 1 | 0 | 0 | 0 | 0 | 0 | 0 | 0 | 1 | 0 | 0 | 0 | 0 | 0 | Wlevel Vent | 0 |  | Monitoring | IWS north | 1 Monthly | 12 | 12
550 | Cowpen Isabella |  | 550.1 | Railway Sump | Monitoring | North East | Blythe | Monitoring | Area Rising Minewater | 2001-12-28 |  | 429942 | 581983 | 81 | NZ | NZ 29942 81983 | 30 | GPS | 0 | 20 |  | 1 | 0 | 0 | 1 | 0 | 0 | 0 | 0 | 0 | 0 | 0 | 0 | 0 | 0 | 0 | 0 | 0 | WLevel | 0 |  | Monitoring | IWS north | 3 Monthly | 4 | 4 | [36 empty] | 2013-05-17
189 | Coxley | Stansfield Water Drift Adit | 189.1 | No.1 Adit Discharge | Monitoring | Yorkshire | Yorkshire Zone 1 | Monitoring | Area Investigation - Ramsden Recommendation | 1997-04-01 | 426416-024 | 426992 | 416077 | 110 | SE | SE 26992 16077 | 10 | Abandonment Plan | 75 | 5 | OS map interpolated | 1 | 1 | 0 | 0 | 0 | 0 | 0 | 0 | 0 | 1 | 0 | 0 | 0 | 0 | 0 | 0 | 0 | P.Out Sample | 0 |  | Monitoring | IWS south | 3 Monthly | 4 | 4 | Stansfield Water Drift Adit | COAL |  | discharge |  | North Yorkshire | 3 Monthly | 4 | North Yorkshire | England | g | n | Lia | IWS | TES | 1 | [5 empty] | CA3 |  |  | Jan: CA3; Apr: CA3; Jul: CA3 | 2013-05-17 | 2006-01-01
189 | Coxley | Stansfield Water Drift Adit | 189.2 | No.2 Adit Discharge | Monitoring | Yorkshire | Yorkshire Zone 1 | Monitoring | Area Investigation - Ramsden Recommendation | 1997-04-01 | 427416-005 | 427064 | 416294 | 110 | SE | SE 27064 16294 | 10 | Abandonment Plan | 75 | 5 | OS map interpolated | 1 | 1 | 0 | 0 | 0 | 0 | 0 | 0 | 0 | 0 | 0 | 0 | 0 | 0 | 0 | 0 | 0 | P.Out | 0 |  | Monitoring | IWS south | 3 Monthly | 4 | 0 | Stansfield Water Drift Adit | [35 empty] | 2013-05-17
189 | Coxley | Stansfield Water Drift Adit | 189.3 | Field Pipe Discharge | Monitoring | Yorkshire | Yorkshire Zone 1 | Monitoring | Area Investigation - Ramsden Recommendation | 1997-04-01 |  | 427100 | 416100 | 110 | SE | SE 27100 16100 | 200 |  | 75 | 5 | OS map interpolated | 1 | 1 | 0 | 0 | 0 | 0 | 0 | 0 | 0 | 0 | 0 | 0 | 0 | 0 | 0 | 0 | 0 | P.Out | 0 |  | Monitoring | IWS south | 3 Monthly | 4 | 0 | [36 empty] | 2013-05-17
683 | Craig Y Aber |  | 683.1 | Discharge lower on west bank | Monitoring | South Wales | Craig Y Aber Valley | Design Mine Water Treatment | Coal Authority Minewater Programme | 2004-11-02 | 285184-005 to north | 285637 | 184812 | 170 | SS | SS 85637 84812 | 5 | OS County Sheet (1:2500 / 25:1 mile) | 90 | 5 | OS map interpolated | 1 | 1 | 0 | 0 | 0 | 0 | 0 | 0 | 1 | 1 | 0 | 0 | 0 | 0 | 0 | 0 | 0 | P.Out Weir Sample | 0 |  | Monitoring | IWS south | 1 Monthly | 12 | 12 |  | COAL |  | main 90 degree v-notch weir |  | South Wales Central Valleys | Monthly | 12 | Pyle - Bridgend CBC | Wales | g | p | Dev | IWS | TES | 1 |  |  |  |  | CA3 | CA3 | CA1 |  | CA1 | CA3 | CA3 | CA3 | CA3 | CA3 | CA1 | CA3 | CA3 | CA3 | CA3 | CA3 | 2013-05-17 | 2006-01-01
683 | Craig Y Aber |  | 683.2 | Discharge upper on east bank | Monitoring | South Wales | Craig Y Aber Valley | Design Mine Water Treatment | Coal Authority Minewater Programme | 2004-11-02 | 285184-006 to east | 285699 | 184913 | 170 | SS | SS 85699 84913 | 5 | OS County Sheet (1:2500 / 25:1 mile) | 95 | 5 | OS map interpolated | 1 | 1 | 0 | 0 | 0 | 0 | 0 | 0 | 1 | 1 | 0 | 0 | 0 | 0 | 0 | 0 | 0 | P.Out Weir Sample | 0 |  | Monitoring | IWS south | 1 Monthly | 12 | 0 |  | COAL |  | 60 degree v-notch weir |  | South Wales Central Valleys | Monthly | 12 | Pyle - Bridgend CBC | Wales | g | p | Dev | IWS | TES | 1 | intermittent flow at 60 degree weir |  |  |  | CA3 | CA3 | CA1 |  | CA1 | CA3 | CA3 | CA3 | CA3 | CA3 | CA1 | CA3 | CA3 | CA3 | CA3 | CA3 | 2013-05-17 | 2006-01-01
755 | Creswell |  | 755.1 | No1 Pumping Shaft | Monitoring | East Midlands | North Nottinghamshire | Monitoring | Area Rising | 2010-01-04 | 452373-001 | 452312 | 373626 |  | SK | SK 52312 73626 | 20 | Abandonment Plan | 90.71 | 1 | Surveyed | 1 | 0 | 1 | 1 | 0 | 0 | 0 | 0 | 0 | 0 | 0 | 1 | 0 | 0 | 0 | 0 | 0 | Pump WLevel Vent | 1 | UK Coal | Monitoring | IWS north | None | 0 | 0 | UK Coal Managed - Data supply only | [35 empty] | 2013-05-17
333 | Crofton Mill Pit |  | 333.1 | Shaft | Monitoring | North East | Blythe | Monitoring | Area Rising Minewater | 1999-01-01 | 431581-001 | 431645 | 581067 | 81 | NZ | NZ 31645 81067 | 10 | OS County Sheet (1:2500 / 25:1 mile) | 0 | 20 |  | 1 | 0 | 0 | 0 | 0 | 0 | 0 | 0 | 0 | 0 | 0 | 1 | 0 | 0 | 0 | 0 | 0 | Vent | 0 |  | Monitoring | IWS north | None | 0 | 0 | [36 empty] | 2013-05-17
625 | Crofton Yard Seam |  | 625.1 | B/H | Monitoring | North East | Blythe | Monitoring | Area Rising Minewater | 2003-06-30 |  | 431685 | 581012 | 81 | NZ | NZ 31685 81012 | 0.01 | Surveyed | 5.05 | 0.01 | Surveyed | 1 | 0 | 0 | 1 | 0 | 0 | 0 | 0 | 0 | 0 | 0 | 1 | 0 | 0 | 0 | 0 | 0 | WLevel Vent | 0 |  | Monitoring | IWS north | 1 Monthly | 12 | 12 | [36 empty] | 2013-05-17 | 2011-07-12
150 | Cronton |  | 150.1 | No.1 Shaft | Monitoring | North West | Cronton Zone | Monitoring | Cars | 1996-06-01 | 347389-003 | 347418 | 389300 | 108 | SJ | SJ 47418 89300 | 5 | Abandonment Plan | 35 | 5 | OS map interpolated | 1 | 0 | 0 | 0 | 0 | 0 | 0 | 0 | 0 | 0 | 0 | 1 | 0 | 0 | 0 | 0 | 0 | Vent | 0 |  | Monitoring | IWS south | 1 Monthly | 12 | 12 | [36 empty] | 2013-05-17
150 | Cronton |  | 150.2 | No.2 Shaft | Monitoring | North West | Cronton Zone | Monitoring | Cars | 1996-06-01 | 347389-002 | 347420 | 389324 | 108 | SJ | SJ 47420 89324 | 5 | Abandonment Plan | 35 | 5 | OS map interpolated | 1 | 0 | 0 | 0 | 0 | 0 | 0 | 0 | 0 | 0 | 0 | 1 | 0 | 0 | 0 | 0 | 0 | Vent | 0 |  | Monitoring | IWS south | 1 Monthly | 12 | 0 | [36 empty] | 2013-05-17
150 | Cronton |  | 150.3 | No.3 Shaft | Monitoring | North West | Cronton Zone | Monitoring | Cars | 1996-06-01 | 347389-001 | 347423 | 389347 | 108 | SJ | SJ 47423 89347 | 5 | Abandonment Plan | 35 | 5 | OS map interpolated | 1 | 0 | 0 | 0 | 0 | 0 | 0 | 0 | 0 | 0 | 0 | 1 | 0 | 0 | 0 | 0 | 0 | Vent | 0 |  | Monitoring | IWS south | 1 Monthly | 12 | 0 | [36 empty] | 2013-05-17
561 | Crook (Roodey Moor) |  | 561.1 | Brockwell B/H | Monitoring | North East | West Of Wear | Monitoring | Area Rising Minewater | 2002-04-30 |  | 416282 | 536125 | 92 | NZ | NZ 16282 36125 | 5 | Surveyed | 0 | 20 |  | 1 | 0 | 0 | 1 | 0 | 0 | 0 | 0 | 0 | 0 | 0 | 1 | 0 | 0 | 0 | 0 | 0 | WLevel Vent | 0 |  | Monitoring | IWS north | 1 Monthly | 12 | 12 | [36 empty] | 2013-05-17
510 | Cross Hands |  | 510.1 | Big Seam B/H | Monitoring | South Wales | Upper Loughor Zone | Monitoring | Area Rising Minewater | 2001-05-24 |  | 256877 | 212089 | 159 | SN | SN 56877 12089 | 20 | GPS | 135 | 1 | Surveyed | 1 | 0 | 0 | 1 | 0 | 0 | 0 | 0 | 0 | 0 | 0 | 1 | 0 | 0 | 0 | 0 | 0 | WLevel Vent | 0 |  | Monitoring | IWS south | 2 Monthly | 6 | 6 | [36 empty] | 2013-05-17
502 | Crossgates West Level |  | 502.1 | Chant Shaft | Monitoring | Scotland | East Fife | Monitoring | Hazard H2701 | 2001-05-04 | 312689-008 | 312731 | 689569 | 65 | NT | NT 12731 89569 | 5 | OS County Sheet (1:2500 / 25:1 mile) | 140 | 5 | OS map interpolated | 1 | 0 | 0 | 1 | 0 | 0 | 0 | 0 | 0 | 0 | 0 | 1 | 0 | 0 | 0 | 0 | 0 | WLevel Vent | 0 |  | Monitoring | IWS north | 6 Monthly | 2 | 2 | [36 empty] | 2013-05-17
531 | Crumlin Navigation |  | 531.1 | Shafts retaining wall discharge | Monitoring | South Wales | Ebbw Vale | Monitoring | Area Rising Minewater | 2001-09-17 | 321198-014 and 321198-015 near | 321134 | 198794 | 171 | ST | ST 21134 98794 | 20 | GPS | 0 | 20 |  | 1 | 1 | 0 | 0 | 0 | 0 | 0 | 0 | 0 | 0 | 0 | 0 | 0 | 0 | 0 | 0 | 0 | P.Out | 0 |  | Monitoring | IWS south | 6 Monthly | 2 | 2 | [36 empty] | 2013-05-17 | 2009-03-09
531 | Crumlin Navigation |  | 531.2 | Fan Drift discharge | Monitoring | South Wales | Ebbw Vale | Monitoring | Area Rising Minewater | 2001-09-17 | Not in MRSDS | 321158 | 198769 | 171 | ST | ST 21158 98769 | 40 | Abandonment Plan | 0 | 20 |  | 1 | 1 | 0 | 0 | 0 | 0 | 0 | 0 | 0 | 1 | 0 | 0 | 0 | 0 | 0 | 0 | 0 | P.Out Sample | 0 |  | Monitoring | IWS south | 6 Monthly | 2 | 0 |  | COAL |  | discharge |  | South Wales Eastern Valleys | 6 Monthly | 2 | Eastern Valleys | Wales | g | n | Lia | IWS | TES | 1 | sulphidic discharge, check for gas | [5 empty] | CA3 |  | Jan: CA3; Jul: CA3 | 2013-05-17 | 2009-03-12
591 | Cuthill Breich Water | Breich Water | 591.1 | Adit | Pumped Passive | Scotland | Breich Water | Mine Water Treatment | Coal Authority Minewater Programme | 2003-01-20 | 299662-001 | 299056 | 662874 | 65 | NS | NS 99056 62874 | 10 | Abandonment Plan | 155 | 5 | OS map interpolated | 1 | 1 | 0 | 0 | 0 | 0 | 0 | 0 | 0 | 1 | 0 | 0 | 0 | 0 | 0 | 0 | 0 | P.Out Sample | 0 |  | Operations | IWS north | 1 Weekly | 52 | 52 |  | COAL |  | raw |  | Cuthill | Monthly | 12 | Addiewell - W Lothian C | Scotland | g | o | Opo | IWS | TES | 1 |  |  |  |  | CA3 |  | CA2 |  | CA2 | CA3 | CA3 | CA3 | CA3 | CA3 | CA2 | CA3 | CA3 | CA3 | CA3 | CA3 | 2013-05-17 | 2006-01-01
591 | Cuthill Breich Water | Breich Water | 591.2 | Cascade top | Pumped Passive | Scotland | Breich Water | Mine Water Treatment | Coal Authority Minewater Programme | 2003-01-20 |  | 299269 | 662985 | 65 | NS | NS 99269 62985 | 3 | OS County Sheet (1:2500 / 25:1 mile) | 165 | 5 | OS map interpolated | 1 | 0 | 1 | 0 | 0 | 0 | 0 | 0 | 0 | 1 | 0 | 0 | 0 | 0 | 0 | 0 | 0 | Pump Sample | 0 |  | Operations | IWS north | 1 Weekly | 52 | 0 | [36 empty] | 2013-05-17
591 | Cuthill Breich Water | Breich Water | 591.3 | Lagoons 1 (South) and 2 (north) | Pumped Passive | Scotland | Breich Water | Mine Water Treatment | Coal Authority Minewater Programme | 2003-01-20 |  | 299330 | 663030 | 65 | NS | NS 99330 63030 | 25 | OS County Sheet (1:2500 / 25:1 mile) | 155 | 5 | OS map interpolated | 1 | 0 | 0 | 0 | 1 | 0 | 0 | 0 | 0 | 1 | 0 | 0 | 0 | 0 | 0 | 0 | 0 | Treat Sample | 0 |  | Operations | IWS north | 1 Weekly | 52 | 0 |  | COAL |  | combined sp outflow to rb1 |  | Cuthill | Monthly | 12 | Addiewell - W Lothian C | Scotland | g | o | Opo | IWS | TES | 1 |  |  |  |  | Fe_tot |  |  |  | Fe_tot | Fe_tot | Fe_tot | Fe_tot | Fe_tot | Fe_tot | Fe_tot | Fe_tot | Fe_tot | Fe_tot | Fe_tot | Fe_tot | 2013-05-17 | 2006-10-11
591 | Cuthill Breich Water | Breich Water | 591.4 | Reed Beds 1 2 and 3 | Pumped Passive | Scotland | Breich Water | Mine Water Treatment | Coal Authority Minewater Programme | 2003-01-20 |  | 299365 | 663040 | 65 | NS | NS 99365 63040 | 30 | OS County Sheet (1:2500 / 25:1 mile) | 155 | 5 | OS map interpolated | 1 | 0 | 0 | 0 | 1 | 0 | 0 | 0 | 0 | 1 | 0 | 0 | 0 | 0 | 0 | 0 | 0 | Treat Sample | 0 |  | Operations | IWS north | 1 Weekly | 52 | 0 | [36 empty] | 2013-05-17
591 | Cuthill Breich Water | Breich Water | 591.5 | Consented Discharge | Pumped Passive | Scotland | Breich Water | Mine Water Treatment | Coal Authority Minewater Programme | 2003-01-20 |  | 299420 | 663042 | 65 | NS | NS 99420 63042 | 3 | OS County Sheet (1:2500 / 25:1 mile) | 155 | 5 | OS map interpolated | 1 | 0 | 0 | 0 | 0 | 0 | 0 | 1 | 1 | 1 | 0 | 0 | 0 | 0 | 0 | 0 | 0 | CD Weir Sample | 0 |  | Operations | IWS north | 1 Weekly | 52 | 0 |  | COAL |  | final discharge weir |  | Cuthill | Monthly | 12 | Addiewell - W Lothian C | Scotland | g | o | Opo | IWS | TES | 1 |  |  |  |  | CA3 |  | CA2 |  | CA2 | CA3 | CA3 | CA3 | CA3 | CA3 | CA2 | CA3 | CA3 | CA3 | CA3 | CA3 | 2013-05-17 | 2006-01-01
591 | Cuthill Breich Water | Breich Water | 591.6 | Reed Bed 1 Outflow to Reed Bed 2 | Pumped Passive | Scotland | Breich Water | Mine Water Treatment | Coal Authority Minewater Programme | 2003-01-20 |  | 299340 | 663060 | 65 | NS | NS 99340 63060 | 100 | OS County Sheet (1:2500 / 25:1 mile) |  |  |  | 1 | 0 | 0 | 0 | 0 | 0 | 0 | 0 | 0 | 1 | 0 | 0 | 0 | 0 | 0 | 0 | 0 | Sample | 0 |  | Operations | IWS north | 1 Weekly | 52 | 0 |  | COAL |  | rb1 outflow to rb2 |  | Cuthill | Monthly | 12 | Addiewell - W Lothian C | Scotland | g | o | Opo | IWS | TES | 1 |  |  |  |  | Fe_tot |  |  |  | Fe_tot | Fe_tot | Fe_tot | Fe_tot | Fe_tot | Fe_tot | Fe_tot | Fe_tot | Fe_tot | Fe_tot | Fe_tot | Fe_tot | 2013-05-17 | 2006-10-11
591 | Cuthill Breich Water | Breich Water | 591.7 | Reed Bed 2 Outflow to Reed Bed 3 | Pumped Passive | Scotland | Breich Water | Mine Water Treatment | Coal Authority Minewater Programme | 2003-01-20 |  | 299370 | 663050 | 65 | NS | NS 99370 63050 | 20 | OS County Sheet (1:2500 / 25:1 mile) |  |  |  | 1 | 0 | 0 | 0 | 0 | 0 | 0 | 0 | 0 | 1 | 0 | 0 | 0 | 0 | 0 | 0 | 0 | Sample | 0 |  | Operations | IWS north | 1 Weekly | 52 | 0 |  | COAL |  | rb2 outflow to rb3 |  | Cuthill | None |  | Addiewell - W Lothian C | Scotland | g | o | Opo | IWS | TES | 0 | sample if Fe breaks through to here | [19 empty] | 2013-05-17 | 2006-10-11
726 | Cwmgors |  | 726.1 | Discharge | Monitoring | South Wales | Amman Valley | Design Mine Water Treatment | Coal Authority Minewater Programme | 2006-05-08 |  | 270250 | 210970 | 160 | SN | SN 70250 10970 | 10 | OS County Sheet (1:2500 / 25:1 mile) | 155 | 5 | OS map interpolated | 1 | 1 | 0 | 0 | 0 | 0 | 0 | 0 | 1 | 1 | 0 | 0 | 0 | 0 | 0 | 0 | 0 | P.Out Weir Sample | 0 |  | Monitoring | IWS south | 3 Monthly | 4 | 4 |  | COAL |  | v-notch weir |  | South Wales Western Valleys | 3 Monthly | 4 | Cwmgors - Neath Port Talbot CBC | Wales | g | p | Dev | IWS | TES | 1 | [5 empty] | CA3 | CA1 |  | Jan: CA1; Apr: CA3; Jul: CA1 | 2013-05-17 | 2009-12-08
296 | Cwmgwili |  | 296.1 | Cwmgwili Drift | Inactive | South Wales | Upper Loughor Zone | Monitoring | Colliery Closed By Coal Authority | 1998-10-01 | 257211-001 | 257528 | 210328 | 159 | SN | SN 57528 10328 | 10 | OS County Sheet (1:2500 / 25:1 mile) | 0 | 20 |  | 0 | 0 | 0 | 0 | 0 | 0 | 0 | 0 | 0 | 0 | 0 | 1 | 0 | 0 | 0 | 0 | 0 | Vent | 0 |  | Inactive |  | None | 0 | 0 | [36 empty] | 2013-05-17
296 | Cwmgwili |  | 296.2 | Cwmgwili Air Shaft | Monitoring | South Wales | Upper Loughor Zone | Monitoring | Colliery Closed By Coal Authority | 1998-10-01 | 257211-001 | 257292 | 211234 | 159 | SN | SN 57292 11234 | 10 | OS County Sheet (1:2500 / 25:1 mile) | 0 | 20 |  | 1 | 0 | 0 | 0 | 0 | 0 | 0 | 0 | 0 | 0 | 0 | 1 | 1 | 0 | 0 | 0 | 0 | Vent Fill | 0 |  | Inactive |  | None | 0 | 0 | [36 empty] | 2013-05-17
296 | Cwmgwili |  | 296.3 | Cwmgwili No.6 B/H | Inactive | South Wales | Upper Loughor Zone | Monitoring | Colliery Closed By Coal Authority | 1998-10-01 |  | 257900 | 209800 | 159 | SN | SN 57900 09800 | 200 | OS County Sheet (1:2500 / 25:1 mile) | 0 | 20 |  | 0 | 0 | 0 | 0 | 0 | 0 | 0 | 0 | 0 | 0 | 0 | 1 | 0 | 0 | 0 | 0 | 0 | Vent | 0 |  | Inactive |  | None | 0 | 0 | [36 empty] | 2013-05-17
350 | Cymmer |  | 350.1 | Shaft | Monitoring | South Wales | Main Lower Rhondda Valley | Public Safety | Area Rising Minewater | 1999-03-01 | 302191-006 | 302631 | 191086 | 170 | ST | ST 02631 91086 | 5 | OS County Sheet (1:2500 / 25:1 mile) | 0 | 20 |  | 1 | 0 | 0 | 0 | 0 | 0 | 0 | 0 | 0 | 0 | 0 | 1 | 0 | 0 | 0 | 0 | 0 | Vent | 0 |  | Monitoring | IWS south | 3 Monthly | 4 | 4 | [36 empty] | 2013-05-17
159 | Cynheidre |  | 159.1 | No.3 Shaft | Monitoring | South Wales | Gwendraeth Valley | Public Safety | Hazard H425 | 1996-09-01 | 252210-004 | 252604 | 210636 | 159 | SN | SN 52604 10636 | 10 | OS County Sheet (1:2500 / 25:1 mile) | 0 | 20 |  | 0 | 0 | 0 | 0 | 0 | 0 | 0 | 0 | 0 | 0 | 0 | 0 | 1 | 0 | 0 | 0 | 0 | Fill | 0 |  | Monitoring | IWS south | 6 Monthly | 2 | 2 | under review | [35 empty] | 2013-05-17
159 | Cynheidre |  | 159.2 | No.4 Shaft | Monitoring | South Wales | Gwendraeth Valley | Public Safety | Hazard H425 | 1996-09-01 | 252210-005 | 252603 | 210668 | 159 | SN | SN 52603 10668 | 10 | OS County Sheet (1:2500 / 25:1 mile) | 0 | 20 |  | 0 | 0 | 0 | 0 | 0 | 0 | 0 | 0 | 0 | 0 | 0 | 0 | 1 | 0 | 0 | 0 | 0 | Fill | 0 |  | Monitoring | IWS south | 6 Monthly | 2 | 0 | under review | [35 empty] | 2013-05-17
314 | Dalkeith |  | 314.1 | No.5 Mine B/H | Monitoring | Scotland | Monktonhall | Monitoring | Area Rising Minewater | 1999-03-01 |  | 335093 | 669119 | 66 | NT | NT 35093 69119 | 0.1 | Surveyed | 40.929 | 0.01 | Surveyed | 1 | 0 | 0 | 1 | 0 | 0 | 0 | 0 | 0 | 0 | 0 | 0 | 0 | 0 | 0 | 0 | 0 | WLevel | 0 |  | Monitoring | IWS north | 1 Monthly | 12 | 12 | Previous datum of 41.89mAOD | [35 empty] | 2013-05-17
25 | Dalquharran |  | 25.1 | No.1 Intake Mine | Active Treatment Plant | Scotland | South West Ayrshire | Mine Water Treatment | Cars | 1994-10-01 | 226601-001 | 226652 | 601822 | 76 | NS | NS 26652 01822 | 10 | Abandonment Plan | 24 | 5 | OS map interpolated | 1 | 0 | 0 | 0 | 0 | 0 | 0 | 1 | 0 | 0 | 0 | 0 | 0 | 0 | 0 | 0 | 0 | CD | 0 |  | Operations | IWS north | 1 Monthly | 12 | 12 |  | COAL |  | raw |  | Dalquharran | Monthly | 12 | South West Ayrshire | Scotland | g | o | Opo | IWS | TES | 1 |  |  |  |  | CA3 |  | CA2 |  | CA2 | CA3 | CA3 | CA3 | CA3 | CA3 | CA2 | CA3 | CA3 | CA3 | CA3 | CA3 | 2013-05-17 | 2006-01-01
25 | Dalquharran |  | 25.2 | Main Discharge | Passive (Valve Controlled) | Scotland | South West Ayrshire | Mine Water Treatment | Cars | 1994-10-01 |  | 226685 | 601810 | 76 | NS | NS 26685 01810 | 20 | OS County Sheet (1:2500 / 25:1 mile) | 20 | 5 | OS map interpolated | 1 | 0 | 0 | 0 | 0 | 0 | 0 | 1 | 0 | 1 | 0 | 0 | 0 | 0 | 0 | 0 | 0 | CD Sample | 0 |  | Operations | IWS north | 1 Monthly | 12 | 0 | [36 empty] | 2013-05-17
25 | Dalquharran |  | 25.3 | Reed Beds Discharge | Passive (Valve Controlled) | Scotland | South West Ayrshire | Mine Water Treatment | Cars | 1994-10-01 |  | 226685 | 601810 | 76 | NS | NS 26685 01810 | 20 | OS County Sheet (1:2500 / 25:1 mile) | 20 | 5 | OS map interpolated | 1 | 0 | 0 | 0 | 1 | 0 | 0 | 1 | 0 | 1 | 0 | 0 | 0 | 0 | 0 | 0 | 0 | Treat CD Sample | 0 |  | Operations | IWS north | 1 Monthly | 12 | 0 |  | COAL |  | rb out (if flowing) |  | Dalquharran | Monthly | 12 | South West Ayrshire | Scotland | g | o | Opo | IWS | TES | 1 | flow diverts direct to river when river level high |  |  |  | CA3 |  | CA2 |  | CA2 | CA3 | CA3 | CA3 | CA3 | CA3 | CA2 | CA3 | CA3 | CA3 | CA3 | CA3 | 2013-05-17 | 2006-01-01
25 | Dalquharran |  | 25.4 | Discharge as per raw | Passive (Valve Controlled) | Scotland | South West Ayrshire | Mine Water Treatment | Cars | 1994-10-01 |  | 226685 | 601810 | 76 | NS | NS 26685 01810 | 20 | OS County Sheet (1:2500 / 25:1 mile) | 20 | 5 | OS map interpolated | 1 | 0 | 0 | 0 | 1 | 0 | 0 | 1 | 0 | 1 | 0 | 0 | 0 | 0 | 0 | 0 | 0 | Treat CD Sample | 0 |  | Operations | IWS north | 1 Monthly | 12 | 0 |  | COAL |  | final CD as per raw |  | Dalquharran | Monthly | 12 | South West Ayrshire | Scotland | g | o | Opo | IWS | TES | 0 |  |  |  |  | CA3 |  | CA2 |  | CA2 | CA3 | CA3 | CA3 | CA3 | CA3 | CA2 | CA3 | CA3 | CA3 | CA3 | CA3 | 2013-05-17 | 2006-01-01
25 | Dalquharran |  | 25.5 | Water of Girvan at Dailly Bridge | Passive (Valve Controlled) | Scotland | South West Ayrshire | Mine Water Treatment | Cars | 2016-03-11 |  | 226710 | 601440 | 76 | NS |  | 10 |  |  |  |  | 1 | 0 | 0 | 0 | 0 | 0 | 1 | 0 | 0 | 0 | 0 | 0 | 0 | 0 | 0 | 0 | 0 |  | 0 |  | Operations | IWS north
157 | Dare |  | 157.1 | No.4 Shaft | Monitoring | South Wales | Upper Rhondda Fawr Valley | Monitoring | Hazard Area Investigation | 1996-09-01 | 295195-004 | 295076 | 195922 | 170 | SS | SS 95076 95922 | 20 | Abandonment Plan | 0 | 20 |  | 1 | 0 | 0 | 0 | 0 | 0 | 0 | 0 | 0 | 0 | 0 | 1 | 0 | 0 | 0 | 0 | 0 | Vent | 0 |  | Monitoring | IWS south | 1 Monthly | 12 | 12 | [36 empty] | 2013-05-17
466 | Dark Lane |  | 466.1 | No.1 Shaft | Monitoring | Yorkshire | Yorkshire Zone 1 | Monitoring | Hazard E1000 | 2000-09-26 | 421420-001 | 421793 | 420655 | 104 | SE | SE 21793 20655 | 5 | Abandonment Plan | 50 | 5 | OS map interpolated | 1 | 0 | 0 | 1 | 0 | 0 | 0 | 0 | 0 | 0 | 0 | 1 | 1 | 0 | 0 | 0 | 0 | WLevel Vent Fill | 0 |  | Monitoring | IWS south | 3 Monthly | 4 | 4 | [36 empty] | 2013-05-17
466 | Dark Lane |  | 466.2 | No.2 Shaft | Monitoring | Yorkshire | Yorkshire Zone 1 | Monitoring | Hazard E1000 | 2000-09-26 | 421420-002 | 421821 | 420640 | 104 | SE | SE 21821 20640 | 5 | Abandonment Plan | 50 | 5 | OS map interpolated | 1 | 0 | 0 | 1 | 0 | 0 | 0 | 0 | 0 | 0 | 0 | 1 | 1 | 0 | 0 | 0 | 0 | WLevel Vent Fill | 0 |  | Monitoring | IWS south | 3 Monthly | 4 | 0 | [36 empty] | 2013-05-17
466 | Dark Lane |  | 466.3 | Old Blocking Shaft 3 | Monitoring | Yorkshire | Yorkshire Zone 1 | Monitoring | Hazard E1000 | 2000-09-26 | 421420-003 | 421819 | 420664 | 104 | SE | SE 21819 20664 | 5 | Abandonment Plan | 50 | 5 | OS map interpolated | 1 | 0 | 0 | 1 | 0 | 0 | 0 | 0 | 0 | 0 | 0 | 1 | 1 | 0 | 0 | 0 | 0 | WLevel Vent Fill | 0 |  | Monitoring | IWS south | 3 Monthly | 4 | 0 | [36 empty] | 2013-05-17
466 | Dark Lane |  | 466.4 | Old Blocking Shaft 4 | Monitoring | Yorkshire | Yorkshire Zone 1 | Monitoring | Hazard E1000 | 2000-09-26 | 421420-004 | 421835 | 420653 | 104 | SE | SE 21835 20653 | 5 | Abandonment Plan | 50 | 5 | OS map interpolated | 1 | 0 | 0 | 1 | 0 | 0 | 0 | 0 | 0 | 0 | 0 | 1 | 1 | 0 | 0 | 0 | 0 | WLevel Vent Fill | 0 |  | Monitoring | IWS south | 3 Monthly | 4 | 0 | [36 empty] | 2013-05-17
24 | Dawdon |  | 24.1 | Theresa Shaft | Active Treatment Plant | North East | Durham Coastal | Pumping | Cars | 1994-10-01 | 443547-002 | 443580 | 547810 | 88 | NZ | NZ 43580 47810 | 3 | Abandonment Plan | 35.82 | 0.01 | Surveyed | 1 | 0 | 1 | 1 | 0 | 0 | 0 | 0 | 0 | 1 | 0 | 1 | 0 | 0 | 0 | 0 | 0 | Pump WLevel Sample Vent | 0 |  | Operations | IWS north | 1 Weekly | 52 | 52 |  | COAL |  | raw pumped | at shaft | Dawdon | None |  | East of River Wear - Durham | England | p | o | Opo | IWS | TES | 1 | saline | [19 empty] | 2013-05-17 | 2009-06-05
24 | Dawdon |  | 24.2 | Castlereagh Shaft | Active Treatment Plant | North East | Durham Coastal | Pumping | Cars | 1994-10-01 | 443547-001 | 443571 | 547846 | 88 | NZ | NZ 43571 47846 | 3 | Abandonment Plan | 35 | 5 | OS map interpolated | 1 | 0 | 0 | 0 | 0 | 0 | 0 | 0 | 0 | 0 | 0 | 0 | 1 | 0 | 0 | 0 | 0 | Fill | 0 |  | Operations | IWS north | 1 Weekly | 52 | 0 | [36 empty] | 2013-05-17 | 2009-03-09
24 | Dawdon |  | 24.3 | Beach Adit | Active Treatment Plant | North East | Durham Coastal | Pumping | Cars | 1994-10-01 | 443547-004 | 443676 | 547741 | 88 | NZ | NZ 43676 47741 | 5 | Abandonment Plan | 20 | 10 | OS map interpolated | 1 | 0 | 0 | 0 | 0 | 0 | 0 | 0 | 0 | 0 | 0 | 1 | 0 | 0 | 0 | 0 | 0 | Vent | 0 |  | Operations | IWS north | 1 Weekly | 52 | 0 | sealed and dry | [35 empty] | 2013-05-17 | 2009-03-09
24 | Dawdon |  | 24.4 | HDS Discharge Weir | Active Treatment Plant | North East | Durham Coastal | Pumping | Cars | 1994-10-01 |  | 442960 | 547420 | 88 | NZ | NZ 42960 47420 | 50 | OS County Sheet (1:2500 / 25:1 mile) |  |  |  | 1 | 0 | 0 | 0 | 0 | 0 | 0 | 1 | 0 | 1 | 0 | 0 | 0 | 0 | 0 | 0 | 0 | CD Sample | 0 |  | Operations | IWS north | 1 Weekly | 52 | 0 |  | COAL |  | final HDS discharge weir | treated effluent at v-notch weir | Dawdon | Weekly | 48 | East of River Wear - Durham | England | p | o | Opo | IWS | TES | 1 | saline; HDS lime dosing plant |  | CA3 | 3 | CA2 |  |  | Br | CA2 + Br ; AND 3 sets of : CA3 | CA2 + Br ; AND 3 sets of : CA3 | CA2 + Br ; AND 3 sets of : CA3 | CA2 + Br ; AND 3 sets of : CA3 | CA2 + Br ; AND 3 sets of : CA3 | CA2 + Br ; AND 3 sets of : CA3 | CA2 + Br ; AND 3 sets of : CA3 | CA2 + Br ; AND 3 sets of : CA3 | CA2 + Br ; AND 3 sets of : CA3 | CA2 + Br ; AND 3 sets of : CA3 | CA2 + Br ; AND 3 sets of : CA3 | CA2 + Br ; AND 3 sets of : CA3 | 2013-05-17 | 2009-06-05
24 | Dawdon |  | 24.5 | HDS Plant | Active Treatment Plant | North East | Durham Coastal | Pumping | Cars | 1994-10-01 |  | 440350 | 5475100 | 88 |  | NZ 40350 47500
549 | Dayhouse Farm |  | 549.1 | Discharge | Monitoring | Yorkshire | Yorkshire Zone 5 | Monitoring | Area Rising Minewater | 2001-12-15 |  | 432671 | 408333 | 111 | SE | SE 32671 08333 | 20 | GPS | 56 | 5 | GPS | 1 | 1 | 0 | 0 | 0 | 0 | 0 | 0 | 0 | 1 | 0 | 0 | 0 | 0 | 0 | 0 | 0 | P.Out Sample | 0 |  | Monitoring | IWS south | 3 Monthly | 4 | 4 |  | COAL |  | discharge |  | South Yorkshire | 3 Monthly | 4 | South Yorkshire | England | g | n | Lia | IWS | TES | 1 | [5 empty] | CA3 |  |  | Jan: CA3; Apr: CA3; Jul: CA3 | 2013-05-17 | 2006-01-01
52 | Dearne Valley | Moor Lane | 52.1 | Moor Lane Shaft | Monitoring | Yorkshire | Yorkshire Zone 4 | Monitoring | Cars | 1994-10-01 | 443407-001 | 443108 | 407452 | 111 | SE | SE 43108 07452 | 10 | GPS | 75.09 | 0.01 | Abandonment Plan | 1 | 0 | 0 | 1 | 0 | 0 | 0 | 0 | 0 | 0 | 0 | 0 | 0 | 0 | 0 | 0 | 0 | WLevel | 0 |  | Monitoring | IWS south | 2 Monthly | 6 | 6 | Depth 301.5m | [35 empty] | 2013-05-17
655 | Dearne Valley Top Sharlston |  | 655.1 | B/H | Monitoring | Yorkshire | Yorkshire Zone 6 | Monitoring | Area Rising Minewater | 2004-02-20 |  | 442311 | 405757 | 110 | SE | SE 42311 05757 | 1 | Surveyed | 46.65 | 0.1 | Surveyed | 1 | 0 | 0 | 1 | 0 | 0 | 0 | 0 | 0 | 0 | 0 | 1 | 0 | 0 | 0 | 0 | 0 | WLevel Vent | 0 |  | Monitoring | IWS south | 2 Monthly | 6 | 6 | [36 empty] | 2013-05-17
26 | Deep Duffryn |  | 26.1 | No.1 Flue Pit | Monitoring | South Wales | Lower Cynon Valley | Monitoring | Cars | 1994-10-01 | 304199-004 | 304541 | 199537 | 170 | ST | ST 04541 99537 | 20 | Abandonment Plan | 115 | 5 | OS map interpolated | 1 | 0 | 0 | 0 | 0 | 0 | 0 | 0 | 0 | 0 | 0 | 1 | 0 | 0 | 0 | 0 | 0 | Vent | 0 |  | Monitoring | IWS south | 3 Monthly | 4 | 4 | [36 empty] | 2013-05-17
659 | Deepcar | Deepcar | 659.1 | Drainage Level | Monitoring | Yorkshire | Porter Don | Monitoring | Area Rising Minewater | 2004-04-14 | 429397-020 | 429060 | 397965 | 110 | SK | SK 29060 97965 | 10 | Abandonment Plan | 130 | 5 | OS map interpolated | 1 | 1 | 0 | 0 | 0 | 0 | 0 | 0 | 0 | 1 | 0 | 0 | 0 | 0 | 0 | 0 | 0 | P.Out Sample | 0 |  | Monitoring | IWS south | 6 Monthly | 2 | 2 | other discharges to east at Wharncliffe adit 429397-001 and to north at adit 429398-007 | COAL |  | discharge pipe upstream of river confluence |  | South Yorkshire | 6 Monthly | 2 | South Yorkshire | England | g | n | Lia | IWS | TES | 1 | lorry park to be developed with replacement of adit with culvert |  |  |  |  | CA3 |  |  | Jan: CA3; Apr: CA3; Jul: CA3 | 2013-05-17 | 2013-05-17
412 | Deerplay |  | 412.1 | West Lower Mountain B/H | Active - Passive (Chemical Addition | North West | Rossendale | Mine Water Treatment | Coal Authority Minewater Programme | 2001-01-09 |  | 387030 | 426715 | 103 | SD | SD 87030 26715 | 10 | OS County Sheet (1:2500 / 25:1 mile) | 409 | 1 | Surveyed | 1 | 0 | 1 | 1 | 1 | 0 | 0 | 0 | 0 | 1 | 0 | 0 | 0 | 0 | 0 | 0 | 0 | Pump WLevel Treat Sample | 0 |  | Operations | IWS south | 1 Weekly | 52 | 52 | peroxide dosing in pumping compound | COAL |  | raw borehole |  | Deerplay | Weekly | 48 | Burnley - Burnley BC | England | g | o | Opo | IWS | TES | 1 | peroxide dosing on minewater |  | Fe_tot | 3 | CA3 |  | CA2 |  | CA2 ; AND 3 sets of : Fe_tot | CA3 ; AND 3 sets of : Fe_tot | CA3 ; AND 3 sets of : Fe_tot | CA3 ; AND 3 sets of : Fe_tot | CA3 ; AND 3 sets of : Fe_tot | CA3 ; AND 3 sets of : Fe_tot | CA2 ; AND 3 sets of : Fe_tot | CA3 ; AND 3 sets of : Fe_tot | CA3 ; AND 3 sets of : Fe_tot | CA3 ; AND 3 sets of : Fe_tot | CA3 ; AND 3 sets of : Fe_tot | CA3 ; AND 3 sets of : Fe_tot | 2013-05-17 | 2008-11-11
412 | Deerplay |  | 412.15 | Sludge Drying Bed | Active - Passive (Chemical Addition | North West | Rossendale | Mine Water Treatment | Coal Authority Minewater Programme
412 | Deerplay |  | 412.2 | Pumped Scheme 2 Lagoons in parallel | Active - Passive (Chemical Addition | North West | Rossendale | Mine Water Treatment | Coal Authority Minewater Programme | 2001-01-09 |  | 387130 | 426560 | 103 | SD | SD 87130 26560 | 50 | OS County Sheet (1:2500 / 25:1 mile) | 400 | 4 | As Built Drawing | 1 | 0 | 0 | 0 | 1 | 0 | 0 | 0 | 0 | 1 | 0 | 0 | 0 | 0 | 0 | 0 | 0 | Treat Sample | 0 |  | Operations | IWS south | 1 Weekly | 52 | 0 | 2 drying bays also present | [35 empty] | 2013-05-17 | 2008-11-11
412 | Deerplay |  | 412.3 | Pumped Scheme Reedbed | Active - Passive (Chemical Addition | North West | Rossendale | Mine Water Treatment | Coal Authority Minewater Programme | 2001-01-09 |  | 387140 | 426460 | 103 | SD | SD 87140 26460 | 30 | OS County Sheet (1:2500 / 25:1 mile) | 393 | 2 | As Built Drawing | 1 | 0 | 0 | 0 | 1 | 0 | 0 | 0 | 1 | 1 | 0 | 0 | 0 | 0 | 0 | 0 | 0 | Treat Weir Sample | 0 |  | Operations | IWS south | 1 Weekly | 52 | 0 | 90 degree weir at reedbed outfall | [35 empty] | 2013-05-17 | 2008-11-11
412 | Deerplay |  | 412.4 | Leachate Scheme RAPS and reedbed | Active - Passive (Chemical Addition | North West | Rossendale | Mine Water Treatment | Coal Authority Minewater Programme | 2001-01-09 |  | 387080 | 426440 | 103 | SD | SD 87080 26440 | 40 | OS County Sheet (1:2500 / 25:1 mile) | 386 | 2 | As Built Drawing | 1 | 0 | 0 | 0 | 1 | 0 | 0 | 0 | 1 | 1 | 0 | 0 | 0 | 0 | 0 | 0 | 0 | Treat Weir Sample | 0 |  | Operations | IWS south | 1 Weekly | 52 | 0 | 90 degree weir at reedbed outfall | [35 empty] | 2013-05-17 | 2008-11-11
412 | Deerplay |  | 412.5 | Consented Discharge | Active - Passive (Chemical Addition | North West | Rossendale | Mine Water Treatment | Coal Authority Minewater Programme | 2001-01-09 |  | 387027 | 426302 | 103 | SD | SD 87027 26302 | 5 | OS County Sheet (1:2500 / 25:1 mile) | 365 | 3 | OS map interpolated | 1 | 0 | 0 | 0 | 0 | 0 | 0 | 1 | 0 | 1 | 0 | 0 | 0 | 0 | 0 | 0 | 0 | CD Sample | 0 |  | Operations | IWS south | 1 Weekly | 52 | 0 |  | COAL |  | final CD |  | Deerplay | Weekly | 48 | Burnley - Burnley BC | England | g | o | Opo | IWS | TES | 1 |  |  | Fe_tot, pH, SS | 3 | CA3 |  | CA2 |  | CA2 ; AND 3 sets of : Fe_tot, pH, SS | CA3 ; AND 3 sets of : Fe_tot, pH, SS | CA3 ; AND 3 sets of : Fe_tot, pH, SS | CA3 ; AND 3 sets of : Fe_tot, pH, SS | CA3 ; AND 3 sets of : Fe_tot, pH, SS | CA3 ; AND 3 sets of : Fe_tot, pH, SS | CA2 ; AND 3 sets of : Fe_tot, pH, SS | CA3 ; AND 3 sets of : Fe_tot, pH, SS | CA3 ; AND 3 sets of : Fe_tot, pH, SS | CA3 ; AND 3 sets of : Fe_tot, pH, SS | CA3 ; AND 3 sets of : Fe_tot, pH, SS | CA3 ; AND 3 sets of : Fe_tot, pH, SS | 2013-05-17 | 2008-11-11
412 | Deerplay |  | 412.6 | RAPS Inlet | Active - Passive (Chemical Addition | North West | Rossendale | Mine Water Treatment | Coal Authority Minewater Programme | 2001-01-09 |  | 387090 | 426490 | 103 | SD | SD 87090 26490 | 10 | OS County Sheet (1:2500 / 25:1 mile) |  |  |  | 1 | 0 | 0 | 0 | 0 | 0 | 0 | 0 | 0 | 1 | 0 | 0 | 0 | 0 | 0 | 0 | 0 | Sample | 0 |  | Operations | IWS south | 1 Weekly | 52 | 0 |  | COAL |  | RAPS rb in |  | Deerplay | Weekly | 48 | Burnley - Burnley BC | England | g | o | Opo | IWS | TES | 1 | RAPS for tip discharge |  | Fe_tot | 3 | Fe_tot |  |  |  | Fe_tot ; AND 3 sets of : Fe_tot | Fe_tot ; AND 3 sets of : Fe_tot | Fe_tot ; AND 3 sets of : Fe_tot | Fe_tot ; AND 3 sets of : Fe_tot | Fe_tot ; AND 3 sets of : Fe_tot | Fe_tot ; AND 3 sets of : Fe_tot | Fe_tot ; AND 3 sets of : Fe_tot | Fe_tot ; AND 3 sets of : Fe_tot | Fe_tot ; AND 3 sets of : Fe_tot | Fe_tot ; AND 3 sets of : Fe_tot | Fe_tot ; AND 3 sets of : Fe_tot | Fe_tot ; AND 3 sets of : Fe_tot | 2013-05-17 | 2008-11-11
412 | Deerplay |  | 412.7 | RAPS Outlet | Active - Passive (Chemical Addition | North West | Rossendale | Mine Water Treatment | Coal Authority Minewater Programme | 2001-01-09 |  | 387085 | 426475 | 103 | SD | SD 87085 26475 | 10 | OS County Sheet (1:2500 / 25:1 mile) |  |  |  | 1 | 0 | 0 | 0 | 0 | 0 | 0 | 0 | 1 | 1 | 0 | 0 | 0 | 0 | 0 | 0 | 0 | Weir Sample | 0 |  | Operations | IWS south | 1 Weekly | 52 | 0 |  | COAL |  | RAPS rb out |  | Deerplay | Weekly | 48 | Burnley - Burnley BC | England | g | o | Opo | IWS | TES | 1 |  |  | Fe_tot | 3 | Fe_tot |  |  |  | Fe_tot ; AND 3 sets of : Fe_tot | Fe_tot ; AND 3 sets of : Fe_tot | Fe_tot ; AND 3 sets of : Fe_tot | Fe_tot ; AND 3 sets of : Fe_tot | Fe_tot ; AND 3 sets of : Fe_tot | Fe_tot ; AND 3 sets of : Fe_tot | Fe_tot ; AND 3 sets of : Fe_tot | Fe_tot ; AND 3 sets of : Fe_tot | Fe_tot ; AND 3 sets of : Fe_tot | Fe_tot ; AND 3 sets of : Fe_tot | Fe_tot ; AND 3 sets of : Fe_tot | Fe_tot ; AND 3 sets of : Fe_tot | 2013-05-17 | 2008-11-11
412 | Deerplay |  | 412.8 | Settlement Pond 1 Outflow | Active - Passive (Chemical Addition | North West | Rossendale | Mine Water Treatment | Coal Authority Minewater Programme | 2001-01-09 |  | 387110 | 426545 | 103 | SD | SD 87110 26545 | 10 | OS County Sheet (1:2500 / 25:1 mile) |  |  |  | 1 | 0 | 0 | 0 | 0 | 0 | 0 | 0 | 0 | 1 | 0 | 0 | 0 | 0 | 0 | 0 | 0 | Sample | 0 |  | Operations | IWS south | 1 Weekly | 52 | 0 |  | COAL |  | sp1 out |  | Deerplay | Weekly | 48 | Burnley - Burnley BC | England | g | o | Opo | IWS | TES | 1 |  |  | Fe_tot | 3 | Fe_tot |  |  |  | Fe_tot ; AND 3 sets of : Fe_tot | Fe_tot ; AND 3 sets of : Fe_tot | Fe_tot ; AND 3 sets of : Fe_tot | Fe_tot ; AND 3 sets of : Fe_tot | Fe_tot ; AND 3 sets of : Fe_tot | Fe_tot ; AND 3 sets of : Fe_tot | Fe_tot ; AND 3 sets of : Fe_tot | Fe_tot ; AND 3 sets of : Fe_tot | Fe_tot ; AND 3 sets of : Fe_tot | Fe_tot ; AND 3 sets of : Fe_tot | Fe_tot ; AND 3 sets of : Fe_tot | Fe_tot ; AND 3 sets of : Fe_tot | 2013-05-17 | 2008-11-11
412 | Deerplay |  | 412.9 | Settlement Pond 2 Outflow | Active - Passive (Chemical Addition | North West | Rossendale | Mine Water Treatment | Coal Authority Minewater Programme | 2001-01-09 |  | 387145 | 426540 | 103 | SD | SD 87145 26540 | 10 | OS County Sheet (1:2500 / 25:1 mile) |  |  |  | 1 | 0 | 0 | 0 | 0 | 0 | 0 | 0 | 0 | 1 | 0 | 0 | 0 | 0 | 0 | 0 | 0 | Sample | 0 |  | Operations | IWS south | 1 Weekly | 52 | 0 |  | COAL |  | sp2 out |  | Deerplay | Weekly | 48 | Burnley - Burnley BC | England | g | o | Opo | IWS | TES | 1 |  |  | Fe_tot | 3 | Fe_tot |  |  |  | Fe_tot ; AND 3 sets of : Fe_tot | Fe_tot ; AND 3 sets of : Fe_tot | Fe_tot ; AND 3 sets of : Fe_tot | Fe_tot ; AND 3 sets of : Fe_tot | Fe_tot ; AND 3 sets of : Fe_tot | Fe_tot ; AND 3 sets of : Fe_tot | Fe_tot ; AND 3 sets of : Fe_tot | Fe_tot ; AND 3 sets of : Fe_tot | Fe_tot ; AND 3 sets of : Fe_tot | Fe_tot ; AND 3 sets of : Fe_tot | Fe_tot ; AND 3 sets of : Fe_tot | Fe_tot ; AND 3 sets of : Fe_tot | 2013-05-17 | 2008-11-11
412 | Deerplay |  | 412.91 | Reed Bed 1 Outflow | Active - Passive (Chemical Addition | North West | Rossendale | Mine Water Treatment | Coal Authority Minewater Programme | 2001-01-09 |  | 387145 | 426425 | 103 | SD | SD 87145 26425 | 10 | OS County Sheet (1:2500 / 25:1 mile) |  |  |  | 1 | 0 | 0 | 0 | 0 | 0 | 0 | 0 | 1 | 1 | 0 | 0 | 0 | 0 | 0 | 0 | 0 | Weir Sample | 0 |  | Operations | IWS south | 1 Weekly | 52 | 0 |  | COAL |  | rb1 out |  | Deerplay | Weekly | 48 | Burnley - Burnley BC | England | g | o | Opo | IWS | TES | 1 |  |  | Fe_tot | 3 | Fe_tot |  |  |  | Fe_tot ; AND 3 sets of : Fe_tot | Fe_tot ; AND 3 sets of : Fe_tot | Fe_tot ; AND 3 sets of : Fe_tot | Fe_tot ; AND 3 sets of : Fe_tot | Fe_tot ; AND 3 sets of : Fe_tot | Fe_tot ; AND 3 sets of : Fe_tot | Fe_tot ; AND 3 sets of : Fe_tot | Fe_tot ; AND 3 sets of : Fe_tot | Fe_tot ; AND 3 sets of : Fe_tot | Fe_tot ; AND 3 sets of : Fe_tot | Fe_tot ; AND 3 sets of : Fe_tot | Fe_tot ; AND 3 sets of : Fe_tot | 2013-05-17 | 2008-11-11
412 | Deerplay |  | 412.92 | Lower Tip Discharge | Active - Passive (Chemical Addition | North West | Rossendale | Mine Water Treatment | Coal Authority Minewater Programme | 2001-01-09 |  | 387055 | 426305 | 103 | SD | SD 87055 26305 | 20 | OS County Sheet (1:2500 / 25:1 mile) |  |  |  | 1 | 0 | 0 | 0 | 0 | 0 | 0 | 0 | 0 | 1 | 0 | 0 | 0 | 0 | 0 | 0 | 0 | Sample | 0 |  | Operations | IWS south | 1 Weekly | 52 | 0 |  | COAL |  | lower tip discharge | a few metres downstream of final CD discharge | Deerplay | 6 Monthly | 2 | Burnley - Burnley BC | England | g | o | Lia | IWS | TES | 1 | [6 empty] | CA1 |  | Jan: CA1; Jul: CA1 | 2013-05-17 | 2009-03-12
412 | Deerplay |  | 412.93 | Settlement Pond 1 Inlet | Active - Passive (Chemical Addition | North West | Rossendale | Mine Water Treatment | Coal Authority Minewater Programme | 2001-01-09 |  |  |  | 103 | SD | [6 empty] | 1 | 0 | 0 | 0 | 0 | 0 | 0 | 0 | 0 | 1 | 0 | 0 | 0 | 0 | 0 | 0 | 0 | Sample | 0 |  | Operations | IWS south | 1 Weekly | 52 | 0 |  | COAL |  | lower tip discharge | a few metres downstream of final CD discharge | Deerplay | 6 Monthly | 2 | Burnley - Burnley BC | England | g | o | Lia | IWS | TES | 1 | [6 empty] | CA1 |  | Jan: CA1; Jul: CA1 | 2013-05-17 | 2009-03-12
412 | Deerplay |  | 412.94 | Settlement Pond 2 Inlet | Active - Passive (Chemical Addition | North West | Rossendale | Mine Water Treatment | Coal Authority Minewater Programme | 2001-01-09 |  |  |  | 103 | SD | [6 empty] | 1 | 0 | 0 | 0 | 0 | 0 | 0 | 0 | 0 | 1 | 0 | 0 | 0 | 0 | 0 | 0 | 0 | Sample | 0 |  | Operations | IWS south | 1 Weekly | 52 | 0 |  | COAL |  | lower tip discharge | a few metres downstream of final CD discharge | Deerplay | 6 Monthly | 2 | Burnley - Burnley BC | England | g | o | Lia | IWS | TES | 1 | [6 empty] | CA1 |  | Jan: CA1; Jul: CA1 | 2013-05-17 | 2009-03-12
545 | Deerplay Waterloose |  | 545.1 | Vent | Monitoring | North West | Rossendale | Monitoring | Area Rising Minewater | 2001-10-20 |  | 386602 | 427831 | 103 | SD | SD 86602 27831 | 5 | GPS | 318 | 3 | OS map interpolated | 1 | 0 | 0 | 0 | 0 | 0 | 0 | 0 | 0 | 0 | 0 | 1 | 0 | 0 | 0 | 0 | 0 | Vent | 0 |  | Monitoring | IWS south | 3 Monthly | 4 | 4 | [36 empty] | 2013-05-17
545 | Deerplay Waterloose |  | 545.2 | Discharge | Monitoring | North West | Rossendale | Monitoring | Area Rising Minewater | 2001-10-20 | 386427-015 | 386607 | 427831 | 103 | SD | SD 86607 27831 | 3 | OS County Sheet (1:2500 / 25:1 mile) | 317 | 3 | OS map interpolated | 1 | 1 | 0 | 0 | 0 | 0 | 0 | 0 | 0 | 1 | 0 | 0 | 0 | 0 | 0 | 0 | 0 | P.Out Sample | 0 |  | Monitoring | IWS south | 3 Monthly | 4 | 0 | should be DRY due to pumping at Deerplay scheme. | COAL |  | discharge |  | Rossendale | 3 Monthly | 4 | Rossendale / Calderdale | England | g | n | Lia | IWS | TES | 1 | [5 empty] | CA3 |  |  | Jan: CA3; Apr: CA3; Jul: CA3 | 2013-05-17 | 2006-01-01
474 | Delaval | Scotswood Drift | 474.1 | Low Main Drift | Monitoring | North East | West Tyneside | Monitoring | Area Rising Minewater | 2000-11-22 | 421563-002 | 421054 | 563564 | 88 | NZ | NZ 21054 63564 | 20 | GPS | 0 | 20 |  | 1 | 0 | 0 | 0 | 0 | 0 | 0 | 0 | 0 | 0 | 0 | 1 | 0 | 0 | 0 | 0 | 0 | Vent | 0 |  | Monitoring | IWS north | 3 Monthly | 4 | 4 | [36 empty] | 2013-05-17
27 | Denby Grange |  | 27.1 | No.1 Winding Shaft | Monitoring | Yorkshire | Yorkshire Zone 1 | Monitoring | Cars | 1994-10-01 | 426415-001 | 426928 | 415350 | 110 | SE | SE 26928 15350 | 20 | Abandonment Plan | 106.29 | 0.01 | Surveyed | 1 | 0 | 0 | 1 | 0 | 0 | 0 | 0 | 0 | 0 | 0 | 1 | 0 | 0 | 0 | 0 | 0 | WLevel Vent | 0 |  | Monitoring | IWS south | 1 Monthly | 12 | 12 | [36 empty] | 2013-05-17
27 | Denby Grange |  | 27.2 | No.3 Old Hards Shaft | Monitoring | Yorkshire | Yorkshire Zone 1 | Monitoring | Cars | 1994-10-01 | 426415-003 | 426944 | 415336 | 110 | SE | SE 26944 15336 | 10 | Abandonment Plan | 105 | 5 | OS map interpolated | 1 | 0 | 0 | 0 | 0 | 0 | 0 | 0 | 0 | 0 | 0 | 0 | 0 | 1 | 0 | 0 | 0 | Cap | 0 |  | Monitoring | IWS south | 1 Monthly | 12 | 0 | [36 empty] | 2013-05-17
27 | Denby Grange |  | 27.3 | No.2 Uc Shaft | Monitoring | Yorkshire | Yorkshire Zone 1 | Monitoring | Cars | 1994-10-01 | 426415-002 | 426923 | 415305 | 110 | SE | SE 26923 15305 | 10 | Abandonment Plan | 105 | 5 | OS map interpolated | 1 | 0 | 0 | 0 | 0 | 0 | 0 | 0 | 0 | 0 | 0 | 0 | 0 | 1 | 0 | 0 | 0 | Cap | 0 |  | Monitoring | IWS south | 1 Monthly | 12 | 0 | [36 empty] | 2013-05-17
518 | Denby Hall |  | 518.1 | Piper B/H | Monitoring | East Midlands | Notts-Derbys Border | Monitoring | Area Rising Minewater | 2001-07-20 |  | 439676 | 348468 | 119 | SK | SK 39676 48468 | 10 | GPS | 110.07 | 0.01 | Surveyed | 1 | 0 | 0 | 1 | 0 | 0 | 0 | 0 | 0 | 0 | 0 | 1 | 0 | 0 | 0 | 0 | 0 | WLevel Vent | 0 |  | Monitoring | IWS south | 3 Monthly | 4 | 4 | [36 empty] | 2013-05-17
120 | Derry Grove |  | 120.1 | Borehole | Monitoring | Yorkshire | Yorkshire Zone 6 | Monitoring | Cars | 1995-11-01 |  | 445224 | 405168 | 111 | SE | SE 45224 05168 | 20 | GPS | 42.44 | 0.01 | Surveyed | 1 | 0 | 0 | 1 | 0 | 0 | 0 | 0 | 0 | 0 | 0 | 0 | 0 | 0 | 0 | 0 | 0 | WLevel | 0 |  | Monitoring | IWS south | 2 Monthly | 6 | 6 | [36 empty] | 2013-05-17
120 | Derry Grove |  | 120.2 | Discharge | Monitoring | Yorkshire | Yorkshire Zone 6 | Monitoring | Cars | 1995-11-01 |  | 445080 | 405125 | 111 | SE | SE 45080 05125 | 20 | GPS | 0 | 20 |  | 1 | 1 | 0 | 0 | 0 | 0 | 0 | 0 | 0 | 0 | 0 | 0 | 0 | 0 | 0 | 0 | 0 | P.Out | 0 |  | Monitoring | IWS south | 2 Monthly | 6 | 0 | dry | COAL |  | discharge |  | South Yorkshire | None |  | South Yorkshire | England | g | n | Lia | IWS | TES | 1 | [20 empty] | 2013-05-17 | 2009-03-12
463 | Desford |  | 463.1 | East Shaft | Monitoring | East Midlands | Leicestershire | Monitoring | Area Rising Minewater | 2000-09-04 | 445306-001 | 445984 | 306853 | 140 | SK | SK 45984 06853 | 20 | Abandonment Plan | 0 | 20 |  | 1 | 0 | 0 | 0 | 0 | 0 | 0 | 0 | 0 | 0 | 0 | 1 | 0 | 0 | 0 | 0 | 0 | Vent | 0 |  | Monitoring | IWS south | 3 Monthly | 4 | 4 | [36 empty] | 2013-05-17
463 | Desford |  | 463.2 | West Shaft | Monitoring | East Midlands | Leicestershire | Monitoring | Area Rising Minewater | 2000-09-04 | 445306-002 | 445962 | 306847 | 140 | SK | SK 45962 06847 | 20 | Abandonment Plan | 0 | 20 |  | 1 | 0 | 0 | 0 | 0 | 0 | 0 | 0 | 0 | 0 | 0 | 1 | 0 | 0 | 0 | 0 | 0 | Vent | 0 |  | Monitoring | IWS south | 3 Monthly | 4 | 0 | [36 empty] | 2013-05-17
643 | Dinas |  | 643.1 | Middle Shaft Discharge | Monitoring | South Wales | Main Lower Rhondda Valley | Monitoring | Area Rising Minewater | 2003-12-29 | 300191-001 culvert from | 300756 | 191820 | 170 | ST | ST 00756 91820 | 10 | OS County Sheet (1:2500 / 25:1 mile) | 0 | 20 |  | 1 | 1 | 0 | 1 | 0 | 0 | 0 | 0 | 1 | 1 | 0 | 0 | 0 | 0 | 0 | 0 | 0 | P.Out WLevel Weir Sample | 0 |  | Monitoring | IWS south | 3 Monthly | 4 | 4 |  | COAL |  | discharge |  | South Wales Central Valleys | 3 Monthly | 4 | Central Valleys | Wales | g | n | Lia | IWS | TES | 1 | v-notch under manhole |  |  |  |  | CA3 |  |  | Jan: CA3; Apr: CA3; Jul: CA3 | 2013-05-17 | 2006-01-01
28 | Dodworth |  | 28.1 | Whinmoor Drift B/H | Monitoring | Yorkshire | Yorkshire Zone 2 | Public Safety | Cars | 1994-10-01 | 431405-005 near | 431261 | 405566 | 110 | SE | SE 31261 05566 | 20 | Abandonment Plan | 145 | 5 | OS map interpolated | 1 | 0 | 0 | 0 | 0 | 0 | 0 | 0 | 0 | 0 | 0 | 1 | 0 | 0 | 0 | 0 | 0 | Vent | 0 |  | Monitoring | IWS south | 3 Monthly | 4 | 4 | [36 empty] | 2013-05-17
497 | Dolphingstone Great Seam |  | 497.1 | Day Level Discharge | Monitoring | Scotland | Blindwells | Monitoring | Area Rising Minewater | 2001-02-22 | Not in MRSDS | 337682 | 674124 | 66 | NT | NT 37682 74124 | 6 | GPS | 0 | 5 | OS map interpolated | 1 | 1 | 0 | 0 | 0 | 0 | 0 | 0 | 0 | 1 | 0 | 0 | 0 | 0 | 0 | 0 | 0 | P.Out Sample | 0 |  | Monitoring | IWS north | 3 Monthly | 4 | 4 |  | COAL |  | discharge in manhole |  | East Scotland | 3 Monthly | 4 | East Lothian | Scotland | g | n | Lia | IWS | TES | 1 | [5 empty] | CA3 |  |  | Jan: CA3; Apr: CA3; Jul: CA3 | 2013-05-17 | 2006-01-01
497 | Dolphingstone Great Seam |  | 497.2 | Day Level M/H shore path | Monitoring | Scotland | Blindwells | Monitoring | Area Rising Minewater | 2001-02-22 | Not in MRSDS | 337698 | 674078 | 66 | NT | NT 37698 74078 | 5 | GPS | 5 | 5 | OS map interpolated | 1 | 0 | 0 | 0 | 0 | 0 | 1 | 0 | 0 | 0 | 0 | 1 | 0 | 0 | 0 | 0 | 0 | Flow Vent | 0 |  | Monitoring | IWS north | 3 Monthly | 4 | 0 | [36 empty] | 2013-05-17
497 | Dolphingstone Great Seam |  | 497.3 | Day Level M/H roadside | Monitoring | Scotland | Blindwells | Monitoring | Area Rising Minewater | 2001-02-22 | Not in MRSDS | 337694 | 673929 | 66 | NT | NT 37694 73929 | 5 | GPS | 5 | 5 | OS map interpolated | 1 | 0 | 0 | 0 | 0 | 0 | 1 | 0 | 1 | 1 | 0 | 1 | 0 | 0 | 0 | 0 | 0 | Flow Weir Sample Vent | 0 |  | Monitoring | IWS north | 3 Monthly | 4 | 0 | [36 empty] | 2013-05-17
264 | Donisthorpe |  | 264.1 | No.1 Shaft | Monitoring | East Midlands | South Derbyshire | Public Safety | Hazard E503 | 1998-05-01 | 431314-001 | 431255 | 314332 | 128 | SK | SK 31255 14332 | 5 | Abandonment Plan | 95 | 5 | OS map interpolated | 1 | 0 | 0 | 0 | 0 | 0 | 0 | 0 | 0 | 0 | 0 | 1 | 0 | 0 | 0 | 0 | 0 | Vent | 0 |  | Monitoring | IWS south | 3 Monthly | 4 | 4 | [36 empty] | 2013-05-17
264 | Donisthorpe |  | 264.2 | No.2 Shaft | Monitoring | East Midlands | South Derbyshire | Public Safety | Hazard E503 | 1998-05-01 | 431314-002 | 431265 | 314288 | 128 | SK | SK 31265 14288 | 5 | Abandonment Plan | 95 | 5 | OS map interpolated | 1 | 0 | 0 | 0 | 0 | 0 | 0 | 0 | 0 | 0 | 0 | 1 | 0 | 0 | 0 | 0 | 0 | Vent | 0 |  | Monitoring | IWS south | 3 Monthly | 4 | 0 | [36 empty] | 2013-05-17
571 | Douglas | Rigside | 571.1 | Discharge Rigside Day Level | Monitoring | Scotland | South Lanarkshire | Design Mine Water Treatment | Coal Authority Minewater Programme | 2002-05-15 | 286635-003 10m east | 286721 | 635603 | 71 | NS | NS 86721 35603 | 5 | GPS | 189 | 5 | OS map interpolated | 1 | 1 | 0 | 0 | 0 | 0 | 0 | 0 | 0 | 1 | 0 | 0 | 0 | 0 | 0 | 0 | 0 | P.Out Sample | 0 |  | Monitoring | IWS north | 3 Monthly | 4 | 4 |  | COAL |  | discharge v-notch weir |  | West Scotland | 2 Monthly | 6 | Rigside - S Lanarkshire C | Scotland | g | p | Dev | IWS | TES | 1 | dry due to Broken Cross opencast dewatering residual tip drainage | dry due to Broken Cross opencast dewatering residual tip drainage |  |  |  |  | CA3 |  | Jan: CA3; Jul: CA3 | 2013-05-17 | 2007-03-15
128 | Dowhail |  | 128.1 | Adit Manhole | Passive | Scotland | South West Ayrshire | Monitoring | Cars | 1995-11-01 |  | 227400 | 602200 | 76 | NS | NS 27400 02200 | 200 |  | 0 | 20 |  | 1 | 0 | 0 | 0 | 0 | 0 | 1 | 0 | 0 | 1 | 0 | 0 | 0 | 0 | 0 | 0 | 0 | Flow Sample | 0 |  | Operations | IWS north | 3 Monthly | 4 | 4 |  | COAL |  | raw | Bottom of deep chamber poor access | West Scotland | None |  | Dalmellington - S Ayrshire C | Scotland | g | o | Opo | IWS | TES | 1 | ditch offering treatment | [19 empty] | 2013-05-17 | 2013-01-08
128 | Dowhail |  | 128.2 | Level Manholes | Passive | Scotland | South West Ayrshire | Monitoring | Cars | 1995-11-01 |  | 227400 | 602200 | 76 | NS | NS 27400 02200 | 200 |  | 0 | 20 |  | 1 | 0 | 0 | 0 | 0 | 0 | 1 | 0 | 0 | 0 | 0 | 0 | 0 | 0 | 0 | 0 | 0 | Flow | 0 |  | Operations | IWS north | 3 Monthly | 4 | 0 | [36 empty] | 2013-05-17
128 | Dowhail |  | 128.3 | Consented Discharge | Gravity Outfall (Passive) | Scotland | South West Ayrshire | Monitoring | Cars | 1995-11-01 |  | 227400 | 602200 | 76 | NS | NS 27400 02200 | 200 |  | 0 | 20 |  | 1 | 0 | 0 | 0 | 0 | 0 | 0 | 1 | 0 | 1 | 0 | 0 | 0 | 0 | 0 | 0 | 0 | CD Sample | 0 |  | Operations | IWS north | 3 Monthly | 4 | 0 |  | COAL |  | final CD |  | West Scotland | 3 Monthly | 4 | Dalmellington - S Ayrshire C | Scotland | g | o | Opo | IWS | TES | 1 | ditch offering treatment |  |  |  |  | CA3 | CA2 |  | Jan: CA2; Apr: CA3; Jul: CA2 | 2013-05-17 | 2006-02-13
717 | Downbrook |  | 717.1 | Production Borehole | Pumped Passive | North West | Wigan | Design Mine Water Treatment | Coal Authority Minewater Programme | 2006-07-17 |  | 355263 | 400686 | 108 | SD | SD 55263 00686 | 1 | Surveyed | 90.73 | 0.01 | Surveyed | 1 | 0 | 1 | 1 | 0 | 0 | 0 | 0 | 0 | 1 | 0 | 0 | 0 | 0 | 0 | 0 | 0 | Pump WLevel Sample | 0 |  | Operations | IWS south | 1 Monthly | 12 | 12 |  | COAL |  | pump borehole raw |  | Down Brook | TBC |  | Ashton in Makerfield - Wigan MBC | England | p | o | Opo | IWS | TES | 0 |  |  |  |  | CA3 |  | CA2 |  | 0 | 0 | 0 | 0 | 0 | 0 | 0 | 0 | 0 | 0 | 0 | 0 | 2013-05-17 | 2013-01-08
717 | Downbrook |  | 717.2 | Monitoring Borehole nr discharge | Pumped Passive | North West | Wigan | Design Mine Water Treatment | Coal Authority Minewater Programme | 2006-07-17 |  | 355215 | 400449 | 108 | SD | SD 55215 00449 | 1 | Surveyed | 84.72 | 0.01 | Surveyed | 1 | 0 | 0 | 1 | 0 | 0 | 0 | 0 | 0 | 0 | 0 | 0 | 0 | 0 | 0 | 0 | 0 | WLevel | 0 |  | Operations | IWS south | 1 Monthly | 12 | 0 | artesian flow | [35 empty] | 2013-05-17 | 2009-03-09
717 | Downbrook |  | 717.3 | Old Borehole | Pumped Passive | North West | Wigan | Design Mine Water Treatment | Coal Authority Minewater Programme | 2006-07-17 |  | 355183 | 400689 | 108 | SD | SD 55183 00689 | 10 | GPS | 93.94 | 0.01 | Surveyed | 1 | 0 | 0 | 1 | 0 | 0 | 0 | 0 | 0 | 0 | 0 | 0 | 0 | 0 | 0 | 0 | 0 | Wlevel | 0 |  | Operations | IWS south | 1 Monthly | 12 | 0 | [36 empty] | 2013-05-17 | 2009-03-09
717 | Downbrook |  | 717.4 | Discharge | Pumped Passive | North West | Wigan | Design Mine Water Treatment | Coal Authority Minewater Programme | 2006-03-03 |  | 355210 | 400462 | 108 | SD | SD 55210 00462 | 10 | OS County Sheet (1:2500 / 25:1 mile) | 82.4 | 0.1 | Surveyed | 1 | 1 | 0 | 0 | 0 | 0 | 0 | 0 | 0 | 0 | 0 | 0 | 0 | 0 | 0 | 0 | 0 | P.Out | 0 |  | Operations | IWS south | 1 Monthly | 12 | 0 | a minor discharge exists to the east of the bridge downstream | [35 empty] | 2013-05-17
717 | Downbrook |  | 717.5 | Settlement Pond 1 Outflow (North) | Pumped Passive | North West | Wigan | Design Mine Water Treatment | Coal Authority Minewater Programme | 2006-03-03 |  | 355125 | 400730 | 108 | SD | SD 55125 00730 | 20 | OS County Sheet (1:2500 / 25:1 mile) |  |  |  | 1 | 0 | 0 | 0 | 0 | 0 | 0 | 0 | 0 | 1 | 0 | 0 | 0 | 0 | 0 | 0 | 0 | Sample | 0 |  | Operations | IWS south | 1 Monthly | 12 | 0 | a minor discharge exists to the east of the bridge downstream | COAL |  | Sp1 Out |  | Down Brook | TBC |  | Ashton in Makerfield - Wigan MBC | England | p | o | Opo | IWS | TES | 0 |  |  |  |  | Fe_tot |  |  |  | 0 | 0 | 0 | 0 | 0 | 0 | 0 | 0 | 0 | 0 | 0 | 0 | 2013-05-17 | 2013-01-08
717 | Downbrook |  | 717.6 | Settlement Pond 2 Outflow (South) | Pumped Passive | North West | Wigan | Design Mine Water Treatment | Coal Authority Minewater Programme | 2006-03-03 |  | 355140 | 400705 | 108 | SD | SD 55140 00705 | 20 | OS County Sheet (1:2500 / 25:1 mile) |  |  |  | 1 | 0 | 0 | 0 | 0 | 0 | 0 | 0 | 0 | 1 | 0 | 0 | 0 | 0 | 0 | 0 | 0 | Sample | 0 |  | Operations | IWS south | 1 Monthly | 12 | 0 | a minor discharge exists to the east of the bridge downstream | COAL |  | SP2 Out |  | Down Brook | TBC |  | Ashton in Makerfield - Wigan MBC | England | p | o | Opo | IWS | TES | 0 |  |  |  |  | Fe_tot |  |  |  | 0 | 0 | 0 | 0 | 0 | 0 | 0 | 0 | 0 | 0 | 0 | 0 | 2013-05-17 | 2013-01-08
717 | Downbrook |  | 717.7 | Consented Discharge | Pumped Passive | North West | Wigan | Design Mine Water Treatment | Coal Authority Minewater Programme | 2006-03-03 |  | 355200 | 400645 | 108 | SD | SD 55200 00645 | 20 | OS County Sheet (1:2500 / 25:1 mile) |  |  |  | 1 | 0 | 0 | 0 | 0 | 0 | 0 | 1 | 0 | 1 | 0 | 0 | 0 | 0 | 0 | 0 | 0 | CD Sample | 0 |  | Operations | IWS south | 1 Monthly | 12 | 0 | a minor discharge exists to the east of the bridge downstream | COAL |  | Final Discharge |  | Down Brook | TBC |  | Ashton in Makerfield - Wigan MBC | England | p | o | Opo | IWS | TES | 0 |  |  |  |  | CA3 |  | CA2 |  | 0 | 0 | 0 | 0 | 0 | 0 | 0 | 0 | 0 | 0 | 0 | 0 | 2013-05-17 | 2013-01-08
224 | Drillground (Victoria) | Victoria | 224.1 | No.5 Pumping Shaft | Monitoring | South Wales | Ebbw Vale | Monitoring | Coal Authority Instruction | 1997-08-01 | 316209-048 | 316830 | 209270 | 161 | SO | SO 16830 09270 | 10 | OS County Sheet (1:2500 / 25:1 mile) | 300.23 | 0.01 | Abandonment Plan | 1 | 0 | 0 | 1 | 0 | 0 | 0 | 0 | 0 | 0 | 0 | 0 | 1 | 0 | 0 | 0 | 0 | WLevel Fill | 0 |  | Monitoring | IWS south | 3 Monthly | 4 | 4 | [36 empty] | 2013-05-17
224 | Drillground (Victoria) | Victoria | 224.2 | No.6 Shaft | Monitoring | South Wales | Ebbw Vale | Monitoring | Coal Authority Instruction | 1997-08-01 | 316209-003 | 316831 | 209279 | 161 | SO | SO 16831 09279 | 10 | OS County Sheet (1:2500 / 25:1 mile) | 300.23 | 0.01 | Abandonment Plan | 1 | 0 | 0 | 1 | 0 | 0 | 0 | 0 | 0 | 0 | 0 | 0 | 1 | 0 | 0 | 0 | 0 | WLevel Fill | 0 |  | Monitoring | IWS south | 3 Monthly | 4 | 0 | [36 empty] | 2013-05-17
145 | Drummau Road Drift |  | 145.1 | Adit Manhole | Monitoring | South Wales | Lower Neath Valley | Public Safety | Hazard H665 | 1996-05-01 | 273197-040 | 273044 | 197553 | 170 | SS | SS 73044 97553 | 20 | Abandonment Plan | 30 | 5 | OS map interpolated | 1 | 0 | 0 | 0 | 0 | 0 | 1 | 0 | 0 | 0 | 0 | 0 | 0 | 0 | 0 | 0 | 0 | Flow | 0 |  | Monitoring | IWS south | 6 Monthly | 2 | 2 | Island or Skewen Drainage Level | [35 empty] | 2013-05-17
145 | Drummau Road Drift |  | 145.2 | Discharge | Monitoring | South Wales | Lower Neath Valley | Public Safety | Hazard H655 | 1996-05-01 | 273197-040 | 273044 | 197553 | 170 | SS | SS 73044 97553 | 20 | Abandonment Plan | 30 | 5 | OS map interpolated | 1 | 1 | 0 | 0 | 0 | 0 | 0 | 0 | 0 | 1 | 0 | 0 | 0 | 0 | 0 | 0 | 0 | P.Out Sample | 0 |  | Monitoring | IWS south | 6 Monthly | 2 | 0 | Island or Skewen Drainage Level | COAL |  | discharge |  | South Wales Western Valleys | 6 Monthly | 2 | Neath Port Talbot | Wales | g | n | Lia | IWS | TES | 1 | [6 empty] | CA3 |  | Jan: CA3; Jul: CA3 | 2013-05-17 | 2006-01-01
213 | Duckmanton |  | 213.1 | Shaft | Monitoring | East Midlands | North East Derbyshire | Monitoring | Area Rising Minewater | 1997-05-01 | 442371-016 | 442960 | 371429 | 120 | SK | SK 42960 71429 | 5 | Abandonment Plan | 82.6 | 0.1 | Abandonment Plan | 1 | 0 | 0 | 0 | 0 | 0 | 0 | 0 | 0 | 0 | 0 | 1 | 0 | 0 | 0 | 0 | 0 | Vent | 0 |  | Monitoring | IWS south | 3 Monthly | 4 | 4 | [36 empty] | 2013-05-17 | 2009-03-09
357 | Duffryn Rhondda |  | 357.1 | Slant discharge | Monitoring | South Wales | Avon-Maesteg Zone | Monitoring | Area Mine Gas Investigation | 1999-03-01 | 284195-006 | 284413 | 195800 | 170 | SS | SS 84413 95800 | 10 | GPS | 125 | 5 | OS map interpolated | 1 | 1 | 0 | 0 | 0 | 0 | 0 | 0 | 0 | 0 | 0 | 1 | 0 | 0 | 0 | 0 | 0 | P.Out Vent | 0 |  | Monitoring | IWS south | 6 Monthly | 2 | 2 |  | COAL |  | discharge adit |  | South Wales Central Valleys | 6 Monthly | 2 | Afan Valley | Wales | g | n | Lia | IWS | TES | 1 | [20 empty] | 2013-05-17 | 2013-05-17
357 | Duffryn Rhondda |  | 357.2 | Borehole vent | Monitoring | South Wales | Avon-Maesteg Zone | Monitoring | Area Mine Gas Investigation | 1999-03-01 |  | 284446 | 195659 | 170 | SS | SS 84446 95659 | 5 | GPS | 165 | 5 | OS map interpolated | 1 | 0 | 0 | 0 | 0 | 0 | 0 | 0 | 0 | 0 | 0 | 1 | 0 | 0 | 0 | 0 | 0 | Vent | 0 |  | Monitoring | IWS south | 6 Monthly | 2 | 0 | [36 empty] | 2013-05-17
29 | Duke Of Bridgewaters Canals | Bridgewater Canal | 29.1 | East Tunnel | Pumped Passive | North West | Tyldersley Irwell Zone | Mine Water Treatment | Cars | 1994-10-01 | 374400-008 | 374820 | 400550 | 109 | SD | SD 74820 00550 | 3 | OS County Sheet (1:2500 / 25:1 mile) | 30 | 3 | OS map interpolated | 1 | 1 | 0 | 0 | 0 | 0 | 0 | 0 | 0 | 0 | 0 | 0 | 0 | 0 | 0 | 0 | 0 | P.Out | 0 |  | Operations | IWS south | 1 Weekly | 52 | 52 | [36 empty] | 2013-05-17
29 | Duke Of Bridgewaters Canals | Bridgewater Canal | 29.2 | West Tunnel | Pumped Passive | North West | Tyldersley Irwell Zone | Mine Water Treatment | Cars | 1994-10-01 | 374400-004 | 374797 | 400550 | 109 | SD | SD 74797 00550 | 3 | OS County Sheet (1:2500 / 25:1 mile) | 30 | 3 | OS map interpolated | 1 | 1 | 0 | 0 | 0 | 0 | 0 | 0 | 0 | 0 | 0 | 0 | 0 | 0 | 0 | 0 | 0 | P.Out | 0 |  | Operations | IWS south | 1 Weekly | 52 | 0 | [36 empty] | 2013-05-17
29 | Duke Of Bridgewaters Canals | Bridgewater Canal | 29.3 | Raw Minewater Pumps | Pumped Passive | North West | Tyldersley Irwell Zone | Mine Water Treatment | Cars | 1994-10-01 |  | 374828 | 400544 | 109 | SD | SD 74828 00544 | 3 | OS County Sheet (1:2500 / 25:1 mile) | 30 | 3 | OS map interpolated | 1 | 0 | 1 | 0 | 0 | 0 | 0 | 0 | 0 | 1 | 0 | 0 | 0 | 0 | 0 | 0 | 0 | Pump Sample | 0 |  | Operations | IWS south | 1 Weekly | 52 | 0 |  | COAL |  | raw at Delph |  | Bridgewater | Monthly | 12 | Worsley - Salford CC | England | g | o | Opo | IWS | TES | 1 |  |  |  |  | CA3 |  | CA2 |  | CA2 | CA3 | CA3 | CA3 | CA3 | CA3 | CA2 | CA3 | CA3 | CA3 | CA3 | CA3 | 2013-05-17 | 2007-02-07
29 | Duke Of Bridgewaters Canals | Bridgewater Canal | 29.4 | Treatment Scheme | Pumped Passive | North West | Tyldersley Irwell Zone | Mine Water Treatment | Cars | 1994-10-01 |  | 374350 | 400100 | 109 | SD | SD 74350 00100 | 100 | OS County Sheet (1:2500 / 25:1 mile) | 25 | 5 | OS map interpolated | 1 | 0 | 0 | 0 | 1 | 0 | 0 | 0 | 0 | 1 | 0 | 0 | 0 | 0 | 0 | 0 | 0 | Treat Sample | 0 |  | Operations | IWS south | 1 Weekly | 52 | 0 | [36 empty] | 2013-05-17
29 | Duke Of Bridgewaters Canals | Bridgewater Canal | 29.5 | Treated Water Pumps | Pumped Passive | North West | Tyldersley Irwell Zone | Mine Water Treatment | Cars | 1994-10-01 |  | 374290 | 400220 | 109 | SD | SD 74290 00220 | 50 | OS County Sheet (1:2500 / 25:1 mile) | 25 | 5 | OS map interpolated | 1 | 0 | 1 | 0 | 0 | 0 | 0 | 0 | 0 | 0 | 0 | 0 | 0 | 0 | 0 | 0 | 0 | Pump | 0 |  | Operations | IWS south | 1 Weekly | 52 | 0 | [36 empty] | 2013-05-17
29 | Duke Of Bridgewaters Canals | Bridgewater Canal | 29.6 | Consented Discharge | Pumped Passive | North West | Tyldersley Irwell Zone | Mine Water Treatment | Cars | 1994-10-01 |  | 374290 | 400255 | 109 | SD | SD 74290 00255 | 50 | OS County Sheet (1:2500 / 25:1 mile) | 25 | 5 | OS map interpolated | 1 | 0 | 0 | 0 | 0 | 0 | 0 | 1 | 0 | 1 | 0 | 0 | 0 | 0 | 0 | 0 | 0 | CD Sample | 0 |  | Operations | IWS south | 1 Weekly | 52 | 0 |  | COAL |  | combined final CD |  | Bridgewater | Monthly | 12 | Worsley - Salford CC | England | g | o | Opo | IWS | TES | 1 |  |  |  |  | CA3 |  | CA2 |  | CA2 | CA3 | CA3 | CA3 | CA3 | CA3 | CA2 | CA3 | CA3 | CA3 | CA3 | CA3 | 2013-05-17 | 2007-02-07
29 | Duke Of Bridgewaters Canals | Bridgewater Canal | 29.7 | Cascade Outflow | Pumped Passive | North West | Tyldersley Irwell Zone | Mine Water Treatment | Cars |  |  | 374480 | 400050 | 109 | SD | SD 74480 00050 | 5 | OS County Sheet (1:2500 / 25:1 mile) |  |  |  | 1 | 0 | 0 | 0 | 0 | 0 | 0 | 0 | 0 | 1 | 0 | 0 | 0 | 0 | 0 | 0 | 0 | Sample | 0 |  | Operations | IWS south | 1 Weekly | 52 | 0 |  | COAL |  | cascade outflow |  | Bridgewater | Monthly | 12 | Worsley - Salford CC | England | g | o | Opo | IWS | TES | 1 |  |  |  |  | Fe_tot |  |  |  | Fe_tot | Fe_tot | Fe_tot | Fe_tot | Fe_tot | Fe_tot | Fe_tot | Fe_tot | Fe_tot | Fe_tot | Fe_tot | Fe_tot | 2013-05-17 | 2007-02-07
29 | Duke Of Bridgewaters Canals | Bridgewater Canal | 29.8 | sp-A1 (east) outflow to rb-A1 | Pumped Passive | North West | Tyldersley Irwell Zone | Mine Water Treatment | Cars |  |  | 374440 | 400115 | 109 | SD | SD 74440 00115 | 10 | OS County Sheet (1:2500 / 25:1 mile) |  |  |  | 1 | 0 | 0 | 0 | 0 | 0 | 0 | 0 | 0 | 1 | 0 | 0 | 0 | 0 | 0 | 0 | 0 | Sample | 0 |  | Operations | IWS south | 1 Weekly | 52 | 0 |  | COAL |  | sp-A1 (east) outflow to rb-A1 |  | Bridgewater | Monthly | 12 | Worsley - Salford CC | England | g | o | Opo | IWS | TES | 1 |  |  |  |  | Fe_tot |  |  |  | Fe_tot | Fe_tot | Fe_tot | Fe_tot | Fe_tot | Fe_tot | Fe_tot | Fe_tot | Fe_tot | Fe_tot | Fe_tot | Fe_tot | 2013-05-17 | 2007-02-07
29 | Duke Of Bridgewaters Canals | Bridgewater Canal | 29.9 | sp-B1 (mid) outflow to rb-B1 | Pumped Passive | North West | Tyldersley Irwell Zone | Mine Water Treatment | Cars |  |  | 374400 | 400075 | 109 | SD | SD 74400 00075 | 10 | OS County Sheet (1:2500 / 25:1 mile) |  |  |  | 1 | 0 | 0 | 0 | 0 | 0 | 0 | 0 | 0 | 1 | 0 | 0 | 0 | 0 | 0 | 0 | 0 | Sample | 0 |  | Operations | IWS south | 1 Weekly | 52 | 0 |  | COAL |  | sp-B1 (mid) outflow to rb-B1 |  | Bridgewater | Monthly | 12 | Worsley - Salford CC | England | g | o | Opo | IWS | TES | 1 |  |  |  |  | Fe_tot |  |  |  | Fe_tot | Fe_tot | Fe_tot | Fe_tot | Fe_tot | Fe_tot | Fe_tot | Fe_tot | Fe_tot | Fe_tot | Fe_tot | Fe_tot | 2013-05-17 | 2007-02-07
29 | Duke Of Bridgewaters Canals | Bridgewater Canal | 29.91 | sp-C1 (west) outflow to rb-C1 | Pumped Passive | North West | Tyldersley Irwell Zone | Mine Water Treatment | Cars |  |  | 374350 | 400040 | 109 | SD | SD 74350 00040 | 10 | OS County Sheet (1:2500 / 25:1 mile) |  |  |  | 1 | 0 | 0 | 0 | 0 | 0 | 0 | 0 | 0 | 1 | 0 | 0 | 0 | 0 | 0 | 0 | 0 | Sample | 0 |  | Operations | IWS south | 1 Weekly | 52 | 0 |  | COAL |  | sp-C1 (west) outflow to rb-C1 |  | Bridgewater | Monthly | 12 | Worsley - Salford CC | England | g | o | Opo | IWS | TES | 1 |  |  |  |  | Fe_tot |  |  |  | Fe_tot | Fe_tot | Fe_tot | Fe_tot | Fe_tot | Fe_tot | Fe_tot | Fe_tot | Fe_tot | Fe_tot | Fe_tot | Fe_tot | 2013-05-17 | 2007-02-07
29 | Duke Of Bridgewaters Canals | Bridgewater Canal | 29.92 | rb-A1 outflow to rb-A2 | Pumped Passive | North West | Tyldersley Irwell Zone | Mine Water Treatment | Cars |  |  | 374405 | 400175 | 109 | SD | SD 74405 00175 | 10 | OS County Sheet (1:2500 / 25:1 mile) |  |  |  | 1 | 0 | 0 | 0 | 0 | 0 | 0 | 0 | 0 | 1 | 0 | 0 | 0 | 0 | 0 | 0 | 0 | Sample | 0 |  | Operations | IWS south | 1 Weekly | 52 | 0 |  | COAL |  | rb-A1 outflow to rb-A2 |  | Bridgewater | Monthly | 12 | Worsley - Salford CC | England | g | o | Opo | IWS | TES | 1 |  |  |  |  | Fe_tot |  |  |  | Fe_tot | Fe_tot | Fe_tot | Fe_tot | Fe_tot | Fe_tot | Fe_tot | Fe_tot | Fe_tot | Fe_tot | Fe_tot | Fe_tot | 2013-05-17 | 2007-02-07
29 | Duke Of Bridgewaters Canals | Bridgewater Canal | 29.93 | rb-B1 outflow to rb-B2 | Pumped Passive | North West | Tyldersley Irwell Zone | Mine Water Treatment | Cars |  |  | 374360 | 400140 | 109 | SD | SD 74360 00140 | 10 | OS County Sheet (1:2500 / 25:1 mile) |  |  |  | 1 | 0 | 0 | 0 | 0 | 0 | 0 | 0 | 0 | 1 | 0 | 0 | 0 | 0 | 0 | 0 | 0 | Sample | 0 |  | Operations | IWS south | 1 Weekly | 52 | 0 |  | COAL |  | rb-B1 outflow to rb-B2 |  | Bridgewater | Monthly | 12 | Worsley - Salford CC | England | g | o | Opo | IWS | TES | 1 |  |  |  |  | Fe_tot |  |  |  | Fe_tot | Fe_tot | Fe_tot | Fe_tot | Fe_tot | Fe_tot | Fe_tot | Fe_tot | Fe_tot | Fe_tot | Fe_tot | Fe_tot | 2013-05-17 | 2007-02-07
29 | Duke Of Bridgewaters Canals | Bridgewater Canal | 29.94 | rb-C1 outflow to rb-C2 | Pumped Passive | North West | Tyldersley Irwell Zone | Mine Water Treatment | Cars |  |  | 374305 | 400120 | 109 | SD | SD 74305 00120 | 10 | OS County Sheet (1:2500 / 25:1 mile) |  |  |  | 1 | 0 | 0 | 0 | 0 | 0 | 0 | 0 | 0 | 1 | 0 | 0 | 0 | 0 | 0 | 0 | 0 | Sample | 0 |  | Operations | IWS south | 1 Weekly | 52 | 0 |  | COAL |  | rb-C1 outflow to rb-C2 |  | Bridgewater | Monthly | 12 | Worsley - Salford CC | England | g | o | Opo | IWS | TES | 1 |  |  |  |  | Fe_tot |  |  |  | Fe_tot | Fe_tot | Fe_tot | Fe_tot | Fe_tot | Fe_tot | Fe_tot | Fe_tot | Fe_tot | Fe_tot | Fe_tot | Fe_tot | 2013-05-17 | 2007-02-07
29 | Duke Of Bridgewaters Canals | Bridgewater Canal | 29.95 | Chamber 12 | Pumped Passive | North West | Tyldersley Irwell Zone | Mine Water Treatment | Cars | [12 empty] | 0 | 0 | 0 | 0 | 0 | 0 | 0 | 0 | 0 | 1 | 0 | 0 | 0 | 0 | 0 | 0 | 0 | Sample | 0 |  | Inactive | IWS south | 1 Weekly | 52 | 0 |  | COAL |  | rb-C1 outflow to rb-C2 |  | Bridgewater | Monthly | 12 | Worsley - Salford CC | England | g | o | Opo | IWS | TES | 1 |  |  |  |  | Fe_tot |  |  |  | Fe_tot | Fe_tot | Fe_tot | Fe_tot | Fe_tot | Fe_tot | Fe_tot | Fe_tot | Fe_tot | Fe_tot | Fe_tot | Fe_tot | 2013-05-17 | 2007-02-07
741 | Duke's Level, Burbage | Burbage | 741.1 | Discharge | Monitoring | East Midlands | Buxton | Design Mine Water Treatment | Coal Authority Minewater Programme | 2008-02-18 | 403372-004 50m to west | 403730 | 372303 | 119 | SK | SK 03730 72303 | 5 | OS County Sheet (1:2500 / 25:1 mile) | 355 | 5 | OS map interpolated | 1 | 1 | 0 | 0 | 0 | 0 | 0 | 0 | 0 | 1 | 0 | 0 | 0 | 0 | 0 | 0 | 0 | P.Out Sample | 0 |  | Monitoring | IWS south | 1 Monthly | 12 | 12 |  | COAL |  | pipe end |  | Dukes Level Burbage | 3 Monthly | 4 | Buxton, Derbyshire | England | g | p | Dev | 0 | TES | 1 | [5 empty] | CA3 | CA1 |  | Jan: CA1; Apr: CA3; Jul: CA1 | 2013-05-17 | 2006-02-01
741 | Duke's Level, Burbage | Burbage | 741.15 | Air Shaft | Monitoring | East Midlands | Buxton | Design Mine Water Treatment | Coal Authority Minewater Programme | 2008-02-18 | 403372-010 | 403094 | 372031 | 119 | SK | SK 03094 72031 | 5 | OS County Sheet (1:2500 / 25:1 mile) | 440 | 5 | OS map interpolated | 1 | 0 | 0 | 1 | 0 | 0 | 0 | 0 | 0 | 0 | 0 | 0 | 0 | 0 | 0 | 0 | 0 | WLevel | 0 |  | Monitoring | IWS south | 1 Monthly | 12 | 0 | [36 empty] | 2013-05-17
741 | Duke's Level, Burbage | Burbage | 741.2 | Upstream at Goslin Farm | Monitoring | East Midlands | Buxton | Design Mine Water Treatment | Coal Authority Minewater Programme | 2008-02-18 |  | 403650 | 372270 | 119 | SK |  | 50 | Estimate |  |  | OS map interpolated | 1 | 0 | 0 | 0 | 0 | 0 | 0 | 0 | 0 | 1 | 0 | 0 | 0 | 0 | 0 | 0 | 0 | Sample | 0 |  | Monitoring | IWS south | 1 Monthly | 12 | 0 |  | D/S MONITORING | [34 empty] | 2013-05-17
741 | Duke's Level, Burbage | Burbage | 741.3 | Downstream at Level Lane | Monitoring | East Midlands | Buxton | Design Mine Water Treatment | Coal Authority Minewater Programme | 2008-02-18 |  | 403825 | 372350 | 119 | SK |  | 20 | Estimate |  |  | OS map interpolated | 1 | 0 | 0 | 0 | 0 | 0 | 0 | 0 | 0 | 1 | 0 | 0 | 0 | 0 | 0 | 0 | 0 | Sample | 0 |  | Monitoring | IWS south | 1 Monthly | 12 | 0 |  | D/S MONITORING | [34 empty] | 2013-05-17
741 | Duke's Level, Burbage | Burbage | 741.4 | Downstream at Macclesfield Old Road | Monitoring | East Midlands | Buxton | Design Mine Water Treatment | Coal Authority Minewater Programme | 2008-02-18 |  | 404140 | 372675 | 119 | SK |  | 10 | Estimate |  |  | OS map interpolated | 1 | 0 | 0 | 0 | 0 | 0 | 0 | 0 | 0 | 1 | 0 | 0 | 0 | 0 | 0 | 0 | 0 | Sample | 0 |  | Monitoring | IWS south | 1 Monthly | 12 | 0 |  | D/S MONITORING | [34 empty] | 2013-05-17
741 | Duke's Level, Burbage | Burbage | 741.5 | Downstream at Bishops Lane | Monitoring | East Midlands | Buxton | Design Mine Water Treatment | Coal Authority Minewater Programme | 2008-02-18 |  | 404308 | 373120 | 119 | SK |  | 10 | Estimate |  |  | OS map interpolated | 1 | 0 | 0 | 0 | 0 | 0 | 0 | 0 | 0 | 1 | 0 | 0 | 0 | 0 | 0 | 0 | 0 | Sample | 0 |  | Monitoring | IWS south | 1 Monthly | 12 | 0 |  | D/S MONITORING | [34 empty] | 2013-05-17
741 | Duke's Level, Burbage | Burbage | 741.6 | Downstream at Wyatville Avenue | Monitoring | East Midlands | Buxton | Design Mine Water Treatment | Coal Authority Minewater Programme | 2008-02-18 |  | 404055 | 372445 | 119 | SK |  | 10 | Estimate |  |  | OS map interpolated | 1 | 0 | 0 | 0 | 0 | 0 | 0 | 0 | 0 | 1 | 0 | 0 | 0 | 0 | 0 | 0 | 0 | Sample | 0 |  | Monitoring | IWS south | 1 Monthly | 12 | 0 |  | D/S MONITORING | [34 empty] | 2013-05-17
514 | Dunston |  | 514.1 | Shaft | Inactive | North East | South Tyneside | Monitoring | Area Rising Minewater | 2001-07-03 | 422562-002 | 422897 | 562584 | 88 | NZ | NZ 22897 62584 | 20 | Abandonment Plan | 0 | 20 |  | 0 | 0 | 0 | 0 | 0 | 0 | 0 | 0 | 0 | 0 | 0 | 1 | 0 | 0 | 0 | 0 | 0 | Vent | 0 |  | Inactive | IWS north | None | 0 | 0 | removed by development, cap is believed to be under flower bed | [35 empty] | 2013-05-17 | 2010-11-19
533 | Dunvant |  | 533.1 | B/H 1 | Monitoring | South Wales | Gower | Monitoring | Area Rising Minewater | 2001-09-17 |  | 259255 | 194210 | 159 | SS | SS 59255 94210 | 20 | GPS | 84 | 1 | File | 1 | 0 | 0 | 1 | 0 | 0 | 0 | 0 | 0 | 0 | 0 | 0 | 0 | 0 | 0 | 0 | 0 | WLevel | 0 |  | Monitoring | IWS south | 1 Monthly | 12 | 12 | [36 empty] | 2013-05-17
533 | Dunvant |  | 533.2 | B/H 2 | Monitoring | South Wales | Gower | Monitoring | Area Rising Minewater | 2001-09-17 |  | 259246 | 194111 | 159 | SS | SS 59246 94111 | 20 | GPS | 89 | 1 | File | 1 | 0 | 0 | 1 | 0 | 0 | 0 | 0 | 0 | 0 | 0 | 0 | 0 | 0 | 0 | 0 | 0 | WLevel | 0 |  | Monitoring | IWS south | 1 Monthly | 12 | 0 | [36 empty] | 2013-05-17
533 | Dunvant |  | 533.3 | B/H 3 | Monitoring | South Wales | Gower | Monitoring | Area Rising Minewater | 2001-09-17 |  | 259129 | 193704 | 159 | SS | SS 59129 93704 | 20 | GPS | 78 | 1 | File | 1 | 0 | 0 | 1 | 0 | 0 | 0 | 0 | 0 | 0 | 0 | 0 | 0 | 0 | 0 | 0 | 0 | WLevel | 0 |  | Monitoring | IWS south | 1 Monthly | 12 | 0 | [36 empty] | 2013-05-17
533 | Dunvant |  | 533.4 | Upstream Cwm yr Wch | Monitoring | South Wales | Gower | Monitoring | Area Rising Minewater | 2001-09-17 |  | 258388 | 194228 | 159 | SS | SS 58388 94228 | 10 | OS County Sheet (1:2500 / 25:1 mile) |  |  |  | 1 | 0 | 0 | 0 | 0 | 0 | 0 | 0 | 0 | 1 | 0 | 0 | 0 | 0 | 0 | 0 | 0 | Sample | 0 |  | Monitoring | IWS south | 1 Monthly | 12 | 0 |  | D/S MONITORING |  | Discharge | Also needs to be sampled with the Downstream samples | 0 | Monthly | 12 | Dunvant - Swansea CC | Wales | 0 | 0 | Dev | 0 | TES | 1 |  |  |  |  | CA3 |  |  | DOC + Diss Mn | CA3 + DOC + Diss Mn | CA3 + DOC + Diss Mn | CA3 + DOC + Diss Mn | CA3 + DOC + Diss Mn | CA3 + DOC + Diss Mn | CA3 + DOC + Diss Mn | CA3 + DOC + Diss Mn | CA3 + DOC + Diss Mn | CA3 + DOC + Diss Mn | CA3 + DOC + Diss Mn | CA3 + DOC + Diss Mn | CA3 + DOC + Diss Mn | 2013-05-17 | 2013-03-26
533 | Dunvant |  | 533.5 | Rugby Club | Monitoring | South Wales | Gower | Monitoring | Area Rising Minewater | 2001-09-17 |  | 259330 | 193185 | 159 | SS | SS 59330 93185 | 10 | OS County Sheet (1:2500 / 25:1 mile) |  |  |  | 1 | 0 | 0 | 0 | 0 | 0 | 0 | 0 | 0 | 1 | 0 | 0 | 0 | 0 | 0 | 0 | 0 | Sample | 0 |  | Monitoring | IWS south | 1 Monthly | 12 | 0 |  | D/S MONITORING |  | U/S Cwm yr Wch | This sample should be taken from upstream of the discharge(s) near to Cwm-yr-Wch Cottages located at GR SS 58838 94228 off Pen-y-Fro Road. | 0 | Monthly | 12 | Dunvant - Swansea CC | Wales | 0 | 0 | Dev | 0 | TES | 1 |  |  |  |  | CA3 |  |  | DOC + Diss Mn | CA3 + DOC + Diss Mn | CA3 + DOC + Diss Mn | CA3 + DOC + Diss Mn | CA3 + DOC + Diss Mn | CA3 + DOC + Diss Mn | CA3 + DOC + Diss Mn | CA3 + DOC + Diss Mn | CA3 + DOC + Diss Mn | CA3 + DOC + Diss Mn | CA3 + DOC + Diss Mn | CA3 + DOC + Diss Mn | CA3 + DOC + Diss Mn | 2013-05-17 | 2013-03-26
533 | Dunvant |  | 533.6 | Downstream at Railway Pub | Monitoring | South Wales | Gower | Monitoring | Area Rising Minewater | 2001-09-17 |  | 261890 | 190710 | 159 | SS | SS 61890 90710 | 10 | OS County Sheet (1:2500 / 25:1 mile) |  |  |  | 1 | 0 | 0 | 0 | 0 | 0 | 0 | 0 | 0 | 1 | 0 | 0 | 0 | 0 | 0 | 0 | 0 | Sample | 0 |  | Monitoring | IWS south | 1 Monthly | 12 | 0 |  | D/S MONITORING |  | D/S Rugby Club | This sample is located at GR SS 59327 93189 on the road that leads down to the Rugby Club accessed off Broadacre Road collected from the upstream side of the bridge which crosses the stream. | 0 | Monthly | 12 | Dunvant - Swansea CC | Wales | 0 | 0 | Dev | 0 | TES | 1 |  |  |  |  | CA3 |  |  | DOC + Diss Mn | CA3 + DOC + Diss Mn | CA3 + DOC + Diss Mn | CA3 + DOC + Diss Mn | CA3 + DOC + Diss Mn | CA3 + DOC + Diss Mn | CA3 + DOC + Diss Mn | CA3 + DOC + Diss Mn | CA3 + DOC + Diss Mn | CA3 + DOC + Diss Mn | CA3 + DOC + Diss Mn | CA3 + DOC + Diss Mn | CA3 + DOC + Diss Mn | 2013-05-17 | 2013-03-26
533 | Dunvant |  | 533.7 | Downstream at Mumbles Road | Monitoring | South Wales | Gower | Monitoring | Area Rising Minewater | 2001-09-17 |  | 259795 | 192430 | 159 | SS | SS 59795 92430 | 10 | OS County Sheet (1:2500 / 25:1 mile) |  |  |  | 1 | 0 | 0 | 0 | 0 | 0 | 0 | 0 | 0 | 1 | 0 | 0 | 0 | 0 | 0 | 0 | 0 | Sample | 0 |  | Monitoring | IWS south | 1 Monthly | 12 | 0 |  | D/S MONITORING |  | D/S Gower Road | This sample should be collected from the upstream side of the bridge on the A4118 (Gower Road) near the Railway Inn located at GR SS 59792 92428. | 0 | Monthly | 12 | Dunvant - Swansea CC | Wales | 0 | 0 | Dev | 0 | TES | 1 |  |  |  |  | CA3 |  |  | DOC + Diss Mn | CA3 + DOC + Diss Mn | CA3 + DOC + Diss Mn | CA3 + DOC + Diss Mn | CA3 + DOC + Diss Mn | CA3 + DOC + Diss Mn | CA3 + DOC + Diss Mn | CA3 + DOC + Diss Mn | CA3 + DOC + Diss Mn | CA3 + DOC + Diss Mn | CA3 + DOC + Diss Mn | CA3 + DOC + Diss Mn | CA3 + DOC + Diss Mn | 2013-05-17 | 2013-03-26
207 | Durkar |  | 207.1 | No.1 Pumping Shaft | Monitoring | Yorkshire | Yorkshire Zone 3 | Monitoring | Area Investigation - Ramsden Recommendation | 1997-05-01 | 432416-005 | 432287 | 416967 | 110 | SE | SE 32287 16967 | 5 | Abandonment Plan | 28 | 5 | OS map interpolated | 1 | 0 | 0 | 1 | 0 | 0 | 0 | 0 | 0 | 0 | 0 | 0 | 0 | 0 | 0 | 0 | 1 | WLevel XPump | 1 | UK Coal | Monitoring | IWS south | 6 Monthly | 2 | 2 | [36 empty] | 2013-05-17 | 2009-03-09
207 | Durkar |  | 207.2 | No.2 Shaft | Monitoring | Yorkshire | Yorkshire Zone 3 | Monitoring | Area Investigation - Ramsden Recommendation | 1997-05-01 | 432416-006 | 432287 | 416955 | 110 | SE | SE 32287 16955 | 20 | Abandonment Plan | 28 | 5 | OS map interpolated | 1 | 0 | 0 | 0 | 0 | 0 | 0 | 0 | 0 | 0 | 0 | 0 | 0 | 1 | 0 | 0 | 0 | Cap | 0 |  | Monitoring | IWS south | 6 Monthly | 2 | 0 | [36 empty] | 2013-05-17 | 2009-03-09
543 | Easden Wood |  | 543.1 | Upper Mountain B/H | Monitoring | North West | Rossendale | Monitoring | Area Rising Minewater | 2001-10-20 |  | 385720 | 427580 | 103 | SD | SD 85720 27580 | 30 | Other | 371.51 | 0.01 | Surveyed | 1 | 0 | 0 | 1 | 0 | 0 | 0 | 0 | 0 | 0 | 0 | 0 | 0 | 0 | 0 | 0 | 0 | WLevel | 0 |  | Monitoring | IWS south | 3 Monthly | 4 | 4 | [36 empty] | 2013-05-17
85 | Easington |  | 85.1 | South Shaft | Monitoring | North East | Durham Coastal | Monitoring | Cars | 1995-01-01 | 443544-002 | 443791 | 544134 | 88 | NZ | NZ 43791 44134 | 5 | Abandonment Plan | 61.28 | 0.01 | Surveyed | 1 | 0 | 0 | 1 | 0 | 0 | 0 | 0 | 0 | 0 | 0 | 1 | 0 | 0 | 0 | 0 | 0 | WLevel Vent | 0 |  | Monitoring | IWS north | 1 Monthly | 12 | 12 | [36 empty] | 2013-05-17
85 | Easington |  | 85.2 | Beach Adit | Monitoring | North East | Durham Coastal | Monitoring | Cars | 1995-01-01 | 444544-001 | 444346 | 544233 | 88 | NZ | NZ 44346 44233 | 10 | OS County Sheet (1:2500 / 25:1 mile) | 5 | 5 | OS map interpolated | 1 | 0 | 0 | 0 | 0 | 0 | 0 | 0 | 0 | 0 | 0 | 1 | 0 | 0 | 0 | 0 | 0 | Vent | 0 |  | Monitoring |  | None | 0 | 0 | [36 empty] | 2013-05-17
199 | East Barugh | Barugh BH | 199.1 | Barnsley B/H | Monitoring | Yorkshire | Yorkshire Zone 2 | Monitoring | Area Investigation - Ramsden Recommendation | 1996-09-01 |  | 433175 | 408521 | 110 | SE | SE 33175 08521 | 20 | GPS | 47 | 10 | GPS | 1 | 0 | 0 | 1 | 0 | 0 | 0 | 0 | 0 | 1 | 0 | 0 | 0 | 0 | 0 | 0 | 0 | WLevel Sample | 0 |  | Monitoring | IWS south | 3 Monthly | 4 | 4 |  | COAL |  | Barnsley BH | Artesian BH | South Yorkshire | 3 Monthly | 4 | Barnsley -Barnsley MBC | England | g | n | Lia | IWS | TES | 1 | [5 empty] | CA3 |  |  | Jan: CA3; Apr: CA3; Jul: CA3 | 2013-05-17 | 2009-03-12
199 | East Barugh | Barugh BH | 199.2 | Opencast B/H | Monitoring | Yorkshire | Yorkshire Zone 2 | Monitoring | Area Investigation - Ramsden Recommendation | 1996-09-01 |  | 432857 | 408505 | 110 | SE | SE 32857 08505 | 20 | GPS | 53 | 1 | OS map interpolated | 1 | 0 | 0 | 1 | 0 | 0 | 0 | 0 | 0 | 1 | 0 | 0 | 0 | 0 | 0 | 0 | 0 | WLevel Sample | 0 |  | Monitoring | IWS south | 3 Monthly | 4 | 0 |  | COAL |  | Opencast BH | Artesian BH | South Yorkshire | 3 Monthly | 4 | Barnsley -Barnsley MBC | England | g | n | Lia | IWS | TES | 1 | [5 empty] | CA3 |  |  | Jan: CA3; Apr: CA3; Jul: CA3 | 2013-05-17 | 2009-03-12
800 | East Chevington |  | 800.1 | Main Seam Borehole | Monitoring | North East |  | Monitoring | Area Rising | 2016-07-11 |  | 425909 | 599433 |  |  | NZ 25909 99433 | 0.1 | Surveyed | 15.99 | 0.01 | Surveyed | 1 | 0 | 0 | 1 | 0 | 0 | 0 | 0 | 0 | 0 | 0 | 0 | 0 | 0 | 0 | 0 | 0 | Wlevel |  |  | Monitoring | STS | 1 Monthly | 12 | 12
371 | East Edmondsley | Edmondsley | 371.1 | Yard Seam Drift Discharge | Pumped Passive | North East | West Of Wear Mid Durham | Mine Water Treatment | Coal Authority Minewater Programme | 2000-06-05 | 423549-001 | 423100 | 549361 | 88 | NZ | NZ 23100 49361 | 10 | Abandonment Plan | 93 | 3 | OS map interpolated | 1 | 1 | 0 | 0 | 0 | 0 | 0 | 0 | 0 | 0 | 0 | 0 | 0 | 0 | 0 | 0 | 0 | P.Out | 0 |  | Operations | IWS north | 1 Monthly | 12 | 12 |  | COAL |  | raw |  | Edmondsley | Monthly | 12 | Edmondsley - Durham CC | England | g | o | Opo | IWS | TES | 1 |  |  |  |  | CA3 |  | CA2 |  | CA2 | CA3 | CA3 | CA3 | CA3 | CA3 | CA2 | CA3 | CA3 | CA3 | CA3 | CA3 | 2013-05-17 | 2006-01-01
371 | East Edmondsley | Edmondsley | 371.2 | Pump Station | Pumped Passive | North East | West Of Wear Mid Durham | Mine Water Treatment | Coal Authority Minewater Programme | 2000-06-05 |  | 423100 | 549361 | 88 | NZ | NZ 23100 49361 | 10 | Abandonment Plan | 93 | 3 | OS map interpolated | 1 | 0 | 1 | 0 | 0 | 0 | 0 | 0 | 0 | 1 | 0 | 0 | 0 | 0 | 0 | 0 | 0 | Pump Sample | 0 |  | Operations | IWS north | 1 Monthly | 12 | 0 | [36 empty] | 2013-05-17
371 | East Edmondsley | Edmondsley | 371.3 | Reed Beds | Pumped Passive | North East | West Of Wear Mid Durham | Mine Water Treatment | Coal Authority Minewater Programme | 2000-06-05 |  | 423220 | 549110 | 88 | NZ | NZ 23220 49110 | 20 | Abandonment Plan | 145 | 5 | OS map interpolated | 1 | 0 | 0 | 0 | 1 | 0 | 0 | 0 | 0 | 1 | 0 | 0 | 0 | 0 | 0 | 0 | 0 | Treat Sample | 0 |  | Operations | IWS north | 1 Monthly | 12 | 0 | [36 empty] | 2013-05-17
371 | East Edmondsley | Edmondsley | 371.4 | Consented Discharge | Pumped Passive | North East | West Of Wear Mid Durham | Mine Water Treatment | Coal Authority Minewater Programme | 2000-06-05 |  | 423100 | 549361 | 88 | NZ | NZ 23100 49361 | 10 | Abandonment Plan | 93 | 3 | OS map interpolated | 1 | 0 | 0 | 0 | 0 | 0 | 0 | 1 | 0 | 1 | 0 | 0 | 0 | 0 | 0 | 0 | 0 | CD Sample | 0 |  | Operations | IWS north | 1 Monthly | 12 | 0 |  | COAL |  | rb out treated |  | Edmondsley | Monthly | 12 | Edmondsley - Durham CC | England | g | o | Opo | IWS | TES | 1 |  |  |  |  | CA3 |  | CA2 |  | CA2 | CA3 | CA3 | CA3 | CA3 | CA3 | CA2 | CA3 | CA3 | CA3 | CA3 | CA3 | 2013-05-17 | 2006-01-01
371 | East Edmondsley | Edmondsley | 371.5 | Borehole to Water Level Drift | Pumped Passive | North East | West Of Wear Mid Durham | Mine Water Treatment | Coal Authority Minewater Programme | 2007-09-10 |  | 423206 | 549190 | 88 | NZ | NZ 23206 49190 | 1 | Surveyed | 134.29 | 0.05 | Surveyed | 1 | 0 | 0 | 1 | 0 | 0 | 0 | 0 | 0 | 0 | 0 | 0 | 0 | 0 | 0 | 0 | 0 | WLevel | 0 |  | Operations | IWS north | 1 Monthly | 12 | 0 | [36 empty] | 2013-05-17
798 | East Holywell (Fenwick) |  | 798.1 | High Main Borehole | Monitoring | North East | Blythe | Monitoring | Rising mine water study | 2015-09-01 |  | 431120 | 573210 |  |  |  | 20 | Estimate | 44 | 5 | Estimate | 1 | 0 | 0 | 1 | 0 | 0 | 0 | 0 | 0 | 0 | 0 | 1 | 0 | 0 | 0 | 0 | 0 | Wlevel Vent | 0 |  | Monitoring | STS | 1 Monthly | 12 | 0
787 | Easthouses |  | 787.1 | Great Seam Borehole | Monitoring | Scotland | Bilston Glen | Monitoring | Area Rising | 2013-06-03 |  | 334193 | 665977 |  | NT | NT 34193 65977 | 1 | Surveyed | 87.42 | 0.01 | Surveyed | 1 | 0 | 0 | 1 | 0 | 0 | 0 | 0 | 0 | 0 | 0 | 1 | 0 | 0 | 0 | 0 | 0 | Wlevel Vent | 0 |  | Monitoring | IWS north | 1 Monthly | 12 | 12 | [36 empty] | 2013-05-17 | 2013-05-17
107 | Eckington Barratt |  | 107.1 | Elbow B/H | Monitoring | East Midlands | North East Derbyshire | Monitoring | Cars | 1995-04-01 |  | 442982 | 378806 | 120 | SK | SK 42982 78806 | 20 | Abandonment Plan | 0 | 20 |  | 1 | 0 | 0 | 0 | 0 | 0 | 0 | 0 | 0 | 0 | 0 | 1 | 0 | 0 | 0 | 0 | 0 | Vent | 0 |  | Monitoring | IWS south | 2 Monthly | 6 | 6 | [36 empty] | 2013-05-17
107 | Eckington Barratt |  | 107.2 | Vent B/H | Monitoring | East Midlands | North East Derbyshire | Monitoring | Cars | 1995-04-01 |  | 442982 | 378806 | 120 | SK | SK 42982 78806 | 20 | Abandonment Plan | 0 | 20 |  | 1 | 0 | 0 | 0 | 0 | 0 | 0 | 0 | 0 | 0 | 0 | 1 | 0 | 0 | 0 | 0 | 0 | Vent | 0 |  | Monitoring | IWS south | 2 Monthly | 6 | 0 | [36 empty] | 2013-05-17
106 | Eckington Hornthorpe |  | 106.1 | Borehole | Monitoring | East Midlands | North East Derbyshire | Monitoring | Cars | 1995-04-01 |  | 442249 | 378685 | 120 | SK | SK 42249 78685 | 10 | Abandonment Plan | 0 | 20 |  | 1 | 0 | 0 | 0 | 0 | 0 | 0 | 0 | 0 | 0 | 0 | 1 | 0 | 0 | 0 | 0 | 0 | Vent | 0 |  | Monitoring | IWS south | 2 Monthly | 6 | 6 | [36 empty] | 2013-05-17
568 | Ecklands Lane |  | 568.1 | Air Shaft | Monitoring | Yorkshire | Porter Don | Monitoring | Area Rising Minewater | 2002-05-15 | 421401-001 | 421712 | 401904 | 110 | SE | SE 21712 01904 | 20 | Abandonment Plan | 303.3 | 0.1 | Surveyed | 1 | 0 | 0 | 1 | 0 | 0 | 0 | 0 | 0 | 0 | 0 | 1 | 0 | 0 | 0 | 0 | 0 | WLevel Vent | 0 |  | Monitoring | IWS south | 1 Monthly | 12 | 12 | [36 empty] | 2013-05-17
390 | Edmondsley Water Level |  | 390.1 | Adit discharge | Monitoring | North East | West Of Wear Mid Durham | Monitoring | Area Rising Minewater | 1999-04-01 | 421549-002 | 421940 | 549079 | 88 | NZ | NZ 21940 49079 | 10 | Abandonment Plan | 115 | 5 | OS map interpolated | 1 | 1 | 0 | 0 | 0 | 0 | 0 | 0 | 0 | 1 | 0 | 0 | 0 | 0 | 0 | 0 | 0 | P.Out Sample | 0 |  | Monitoring | IWS north | 3 Monthly | 4 | 4 |  | COAL |  | discharge |  | Durham Discharges | 3 Monthly | 4 | Durham | England | g | n | Lia | IWS | TES | 1 | [5 empty] | CA3 |  |  | Jan: CA3; Apr: CA3; Jul: CA3 | 2013-05-17 | 2006-01-01
747 | Eldon |  | 747.1 | Brockwell Borehole | Monitoring | North East | South Durham | Monitoring | Investigation of plume | 2008-08-21 |  | 426948 | 526944 | 93 | NZ | NZ 26948 26944 | 1 | Surveyed | 116.1 | 0.01 | Surveyed | 1 | 0 | 0 | 1 | 0 | 0 | 0 | 0 | 0 | 0 | 0 | 0 | 0 | 0 | 0 | 0 | 0 | WLevel | 0 |  | Monitoring | IWS north | 3 Monthly | 4 | 4 | [36 empty] | 2013-05-17
344 | Elginhaugh |  | 344.1 | Discharge | Monitoring | Scotland | Bilston Glen | Monitoring | Area Rising Minewater | 1999-02-01 | 331667-008 | 331792 | 667033 | 66 | NT | NT 31792 67033 | 6 | GPS | 48 | 3 | OS map interpolated | 1 | 1 | 0 | 0 | 0 | 0 | 0 | 0 | 0 | 1 | 0 | 0 | 0 | 0 | 0 | 0 | 0 | P.Out Sample | 0 |  | Monitoring | IWS north | 1 Monthly | 12 | 12 |  | COAL |  | raw v-notch |  | East Scotland | 3 Monthly | 4 | Dalkeith - Midlothian C | Scotland | g | p | Dev | IWS | TES | 1 | [5 empty] | CA3 | CA1 |  | Jan: CA1; Apr: CA3; Jul: CA1 | 2013-05-17 | 2006-01-01
31 | Ellesmere |  | 31.1 | Borehole | Monitoring | North West | Tyldersley Irwell Zone | Monitoring | Cars | 1994-10-01 |  | 373450 | 403126 | 109 | SD | SD 73450 03126 | 15 | GPS | 88.52 | 0.01 | Surveyed | 1 | 0 | 0 | 1 | 0 | 0 | 0 | 0 | 0 | 0 | 0 | 1 | 0 | 0 | 0 | 0 | 0 | WLevel Vent | 0 |  | Monitoring | IWS south | 2 Monthly | 6 | 6 | [36 empty] | 2013-05-17
31 | Ellesmere |  | 31.2 | Air Shaft | Monitoring | North West | Tyldersley Irwell Zone | Monitoring | Cars | 1994-10-01 | 373403-004 | 373447 | 403106 | 109 | SD | SD 73447 03106 | 15 | Abandonment Plan | 85 | 5 | OS map interpolated | 1 | 0 | 0 | 0 | 0 | 0 | 0 | 0 | 0 | 0 | 0 | 0 | 1 | 0 | 0 | 0 | 0 | Fill | 0 |  | Monitoring | IWS south | 2 Monthly | 6 | 0 | [36 empty] | 2013-05-17
707 | Ellington |  | 707.1 | No.2 Shaft | Monitoring | North East | Wansbeck | Monitoring | Area Rising Minewater | 2006-01-20 | 428591-002 | 428372 | 591616 | 81 | NZ | NZ 28372 91616 | 5 | OS County Sheet (1:2500 / 25:1 mile) | 25.94 | 0.01 | Abandonment Plan | 1 | 0 | 0 | 1 | 0 | 0 | 0 | 0 | 0 | 0 | 0 | 1 | 0 | 0 | 0 | 0 | 0 | WLevel Vent | 0 |  | Monitoring |  | None | 0 | 0 | [36 empty] | 2013-05-17
330 | Ellis Pit |  | 330.1 | Shaft | Monitoring | South Wales | Taff Valley | Public Safety | Hazard H1054/E706 | 1999-01-01 | 306204-007 | 306221 | 204536 | 170 | SO | SO 06221 04536 | 20 | GPS | 185 | 1 | OS map interpolated | 1 | 0 | 0 | 1 | 0 | 0 | 0 | 0 | 0 | 0 | 0 | 0 | 0 | 0 | 0 | 0 | 0 | WLevel | 0 |  | Monitoring | IWS south | 6 Monthly | 2 | 2 | [36 empty] | 2013-05-17
338 | Elsecar Distillery Pit |  | 338.1 | Old Pumping Shaft | Monitoring | Yorkshire | Yorkshire Zone 6 | Monitoring | Area Rising Minewater - Ramsden Recommendation | 1999-03-01 | 438399-019 | 438695 | 399939 | 111 | SK | SK 38695 99939 | 10 | Abandonment Plan | 55.21 | 0.01 | Abandonment Plan | 1 | 0 | 0 | 1 | 0 | 0 | 0 | 0 | 0 | 0 | 0 | 0 | 0 | 0 | 0 | 0 | 0 | WLevel | 1 | UK Coal | Monitoring | UK Coal | None | 0 | 0 | [36 empty] | 2013-05-17
338 | Elsecar Distillery Pit |  | 338.2 | Ladder Shaft (Newcomen) | Monitoring | Yorkshire | Yorkshire Zone 6 | Monitoring | Area Rising Minewater - Ramsden Recommendation | 1999-03-01 | 438399-018 | 438701 | 399956 | 111 | SK | SK 38701 99956 | 10 | Abandonment Plan | 56.92 | 0.01 | Abandonment Plan | 1 | 0 | 0 | 1 | 0 | 0 | 0 | 0 | 0 | 0 | 0 | 0 | 0 | 0 | 0 | 0 | 0 | WLevel | 1 | UK Coal | Monitoring | UK Coal | None | 0 | 0 | [36 empty] | 2013-05-17
473 | Elswick |  | 473.1 | Low Main Drift | Monitoring | North East | West Tyneside | Monitoring | Area Rising Minewater | 2000-11-22 | 421563-018 | 421881 | 563385 | 88 | NZ | NZ 21881 63385 | 20 | Abandonment Plan | 15 | 5 | OS map interpolated | 1 | 0 | 0 | 0 | 0 | 0 | 0 | 0 | 0 | 0 | 0 | 1 | 0 | 0 | 0 | 0 | 0 | Vent | 0 |  | Monitoring | IWS north | 3 Monthly | 4 | 4 | Benwell Drift | [35 empty] | 2013-05-17
352 | Embankment | Arkwright | 352.1 | Top Hard Borehole | Monitoring | East Midlands | North East Derbyshire | Monitoring | Cars | 1994-10-01 |  | 442437 | 371488 | 120 | SK | SK 42437 71488 | 10 | GPS | 97 | 15 | GPS | 1 | 0 | 0 | 0 | 0 | 0 | 0 | 0 | 0 | 0 | 0 | 1 | 0 | 0 | 0 | 0 | 0 | Vent | 0 |  | Monitoring | IWS south | 1 Monthly | 12 | 12 | [36 empty] | 2013-05-17
671 | Emley Moor |  | 671.1 | Blocking B/H | Monitoring | Yorkshire | Yorkshire Zone 1 | Monitoring | Area Rising Minewater | 2004-06-10 |  | 424204 | 414989 | 110 | SE | SE 24204 14989 | 10 | GPS | 158.2 | 0.1 | Surveyed | 1 | 0 | 0 | 1 | 0 | 0 | 0 | 0 | 0 | 0 | 0 | 1 | 0 | 0 | 0 | 0 | 0 | WLevel Vent | 0 |  | Monitoring | IWS south | 2 Monthly | 6 | 6 | [36 empty] | 2013-05-17
296 | Emlyn |  | 296.4 | Emlyn Air Shaft | Inactive | South Wales | Upper Loughor Zone | Monitoring | Colliery Closed By Coal Authority | 1998-10-01 | 258213-033 | 258071 | 213227 | 159 | SN | SN 58071 13227 | 10 | OS County Sheet (1:2500 / 25:1 mile) | 0 | 20 |  | 0 | 0 | 0 | 0 | 0 | 0 | 0 | 0 | 0 | 0 | 0 | 1 | 1 | 0 | 0 | 0 | 0 | Vent Fill | 0 |  | Inactive |  | None | 0 | 0 | [36 empty] | 2013-05-17 | 2007-10-22
296 | Emlyn |  | 296.5 | Emlyn Return Drift | Inactive | South Wales | Upper Loughor Zone | Monitoring | Colliery Closed By Coal Authority | 1998-10-01 | 258213-049/050 | 258311 | 213283 | 159 | SN | SN 58311 13283 | 10 | OS County Sheet (1:2500 / 25:1 mile) | 0 | 20 |  | 0 | 0 | 0 | 0 | 0 | 0 | 0 | 0 | 0 | 0 | 0 | 1 | 0 | 0 | 0 | 0 | 0 | Vent | 0 |  | Inactive |  | None | 0 | 0 | [36 empty] | 2013-05-17 | 2007-10-22
296 | Emlyn |  | 296.6 | Emlyn Intake Drift | Inactive | South Wales | Upper Loughor Zone | Monitoring | Colliery Closed By Coal Authority | 1998-10-01 |  | 258352 | 213419 | 159 | SN | SN 58352 13419 | 10 | OS County Sheet (1:2500 / 25:1 mile) | 0 | 20 |  | 0 | 0 | 0 | 0 | 0 | 0 | 0 | 0 | 0 | 0 | 0 | 1 | 0 | 0 | 0 | 0 | 0 | Vent | 0 |  | Inactive |  | None | 0 | 0 | [36 empty] | 2013-05-17 | 2007-10-22
32 | Engine |  | 32.1 | Shaft | Monitoring | Cumbria | Whitehaven | Monitoring | Cars | 1994-10-01 | 297517-006 | 297234 | 517323 | 89 | NX | NX 97234 17323 | 10 | OS County Sheet (1:2500 / 25:1 mile) | 25 | 5 | OS map interpolated | 1 | 0 | 0 | 0 | 0 | 0 | 0 | 0 | 0 | 0 | 0 | 1 | 0 | 0 | 0 | 0 | 0 | Vent | 0 |  | Monitoring | IWS north | 3 Monthly | 4 | 4 | [36 empty] | 2013-05-17 | 2009-03-31
403 | Engine Lock | Engine Lock BH | 403.1 | Borehole | Monitoring | West Midlands | North Staffs | Monitoring | Area Rising Minewater | 1999-08-01 |  | 390008 | 351335 | 118 | SJ | SJ 90008 51335 | 20 | GPS | 158 | 10 | GPS | 1 | 1 | 0 | 1 | 0 | 0 | 0 | 0 | 1 | 1 | 0 | 0 | 0 | 0 | 0 | 0 | 0 | P.Out WLevel Weir Sample | 0 |  | Monitoring | IWS south | 3 Monthly | 4 | 4 |  | COAL |  | v-notch discharge | Borehole discharging at north bank of canal | North Staffordshire | 3 Monthly | 4 | North Staffordshire, Stoke | England | e | n | Lia | IWS | TES | 1 | [5 empty] | CA3 |  |  | Jan: CA3; Apr: CA3; Jul: CA3 | 2013-05-17 | 2009-03-12
404 | Engine Lock Discharge |  | 404.1 | Outlet | Monitoring | West Midlands | North Staffs | Monitoring | Area Rising Minewater | 1999-08-01 |  | 390009 | 351304 | 118 | SJ | SJ 90009 51304 | 20 | GPS | 147 | 10 | GPS | 1 | 1 | 0 | 0 | 0 | 0 | 0 | 0 | 1 | 1 | 0 | 0 | 0 | 0 | 0 | 0 | 0 | P.Out Weir Sample | 0 |  | Monitoring | IWS south | 3 Monthly | 4 | 4 |  | COAL |  | v-notch discharge |  | North Staffordshire | 3 Monthly | 4 | North Staffordshire, Stoke | England | g | n | Lia | IWS | TES | 1 | [5 empty] | CA3 |  |  | Jan: CA3; Apr: CA3; Jul: CA3 | 2013-05-17 | 2006-01-01
33 | Eton Garage |  | 33.1 | Green Lane Shaft (No.12 Pit) | Monitoring | North West | Tyldersley Irwell Zone | Monitoring | Cars | 1994-10-01 | 377407-020 | 377847 | 407015 | 109 | SD | SD 77847 07015 | 5 | Abandonment Plan | 75 | 5 | OS map interpolated | 1 | 0 | 0 | 1 | 0 | 0 | 0 | 0 | 0 | 0 | 0 | 1 | 0 | 0 | 0 | 0 | 0 | WLevel Vent | 0 |  | Monitoring | IWS south | 3 Monthly | 4 | 4 | [36 empty] | 2013-05-17 | 2009-03-09
235 | Ewanrigg | Ewanrigg (Maryport) | 235.1 | Shaft discharge | Passive | Cumbria | Maryport-Broughton Moor | Mine Water Treatment | Hazard H156 | 1997-09-01 | 304535-006 | 304177 | 535330 | 89 | NY | NY 04177 35330 | 5 | Abandonment Plan | 38 | 2 | As Built Drawing | 1 | 1 | 0 | 0 | 0 | 0 | 0 | 0 | 1 | 1 | 0 | 0 | 0 | 0 | 0 | 0 | 0 | P.Out Weir Sample | 0 |  | Operations | IWS north | 1 Monthly | 12 | 12 | 90deg weir | COAL |  | shaft raw |  | Ewanrigg | Monthly | 12 | Maryport - Allerdale BC | England | g | o | Opo | IWS | TES | 1 |  |  |  |  | CA3 |  | CA2 |  | CA2 | CA3 | CA3 | CA3 | CA3 | CA3 | CA2 | CA3 | CA3 | CA3 | CA3 | CA3 | 2013-05-17 | 2006-12-22
235 | Ewanrigg | Ewanrigg (Maryport) | 235.2 | Adit Discharge | Passive | Cumbria | Maryport-Broughton Moor | Mine Water Treatment | Hazard H156 | 1997-09-01 | 304535-003 | 304011 | 535427 | 89 | NY | NY 04011 35427 | 5 | OS County Sheet (1:2500 / 25:1 mile) | 14.45 | 0.1 | As Built Drawing | 1 | 1 | 0 | 0 | 0 | 0 | 0 | 0 | 1 | 1 | 0 | 0 | 0 | 0 | 0 | 0 | 0 | P.Out Weir Sample | 0 |  | Operations | IWS north | 1 Monthly | 12 | 0 | 28deg weir | [35 empty] | 2013-05-17
235 | Ewanrigg | Ewanrigg (Maryport) | 235.3 | Settlement Pond 1 (North) Outflow | Passive | Cumbria | Maryport-Broughton Moor | Mine Water Treatment | Hazard H156 | 1997-09-01 |  | 304150 | 535350 | 89 | NY | NY 04150 35350 | 20 | Surveyed | 33.3 | 0.1 | As Built Drawing | 1 | 0 | 0 | 0 | 1 | 0 | 0 | 0 | 0 | 1 | 0 | 0 | 0 | 0 | 0 | 0 | 0 | Treat Sample | 0 |  | Operations | IWS north | 1 Monthly | 12 | 0 | 35m*23m*2m | COAL |  | sp1 out |  | Ewanrigg | Monthly | 12 | Maryport - Allerdale BC | England | g | o | Opo | IWS | TES | 1 |  |  |  |  | Fe_tot |  |  |  | Fe_tot | Fe_tot | Fe_tot | Fe_tot | Fe_tot | Fe_tot | Fe_tot | Fe_tot | Fe_tot | Fe_tot | Fe_tot | Fe_tot | 2013-05-17 | 2006-12-22
235 | Ewanrigg | Ewanrigg (Maryport) | 235.4 | Settlement Pond 2 (South) Outflow | Passive | Cumbria | Maryport-Broughton Moor | Mine Water Treatment | Hazard H156 | 1997-09-01 |  | 304128 | 535310 | 89 | NY | NY 04128 35310 | 20 | Surveyed | 33.3 | 0.1 | As Built Drawing | 1 | 0 | 0 | 0 | 1 | 0 | 0 | 0 | 0 | 1 | 0 | 0 | 0 | 0 | 0 | 0 | 0 | Treat Sample | 0 |  | Operations | IWS north | 1 Monthly | 12 | 0 | 35m*23m*2m | COAL |  | sp2 out |  | Ewanrigg | Monthly | 12 | Maryport - Allerdale BC | England | g | o | Opo | IWS | TES | 1 |  |  |  |  | Fe_tot |  |  |  | Fe_tot | Fe_tot | Fe_tot | Fe_tot | Fe_tot | Fe_tot | Fe_tot | Fe_tot | Fe_tot | Fe_tot | Fe_tot | Fe_tot | 2013-05-17 | 2006-12-22
235 | Ewanrigg | Ewanrigg (Maryport) | 235.5 | Reedbed | Passive | Cumbria | Maryport-Broughton Moor | Mine Water Treatment | Hazard H156 | 1997-09-01 |  | 304080 | 535400 | 89 | NY | NY 04080 35400 | 60 | Surveyed | 20 | 5 | OS map interpolated | 1 | 0 | 0 | 0 | 1 | 0 | 0 | 0 | 0 | 0 | 0 | 0 | 0 | 0 | 0 | 0 | 0 | Treat | 0 |  | Operations | IWS north | 1 Monthly | 12 | 0 | 120m*40m | COAL |  | reedbed final CD 90degree vnotch |  | Ewanrigg | Monthly | 12 | Maryport - Allerdale BC | England | g | o | Opo | IWS | TES | 1 |  |  |  |  | CA3 |  | CA2 |  | CA2 | CA3 | CA3 | CA3 | CA3 | CA3 | CA2 | CA3 | CA3 | CA3 | CA3 | CA3 | 2013-05-17 | 2006-12-22
235 | Ewanrigg | Ewanrigg (Maryport) | 235.6 | Reedbed Vnotch effluent | Passive | Cumbria | Maryport-Broughton Moor | Mine Water Treatment | Hazard H156 | 1997-09-01 |  | 304010 | 535430 | 89 | NY | NY 04010 35430 | 3 | Surveyed | 14.54 | 0.1 | As Built Drawing | 1 | 0 | 0 | 0 | 0 | 0 | 0 | 0 | 1 | 1 | 0 | 0 | 0 | 0 | 0 | 0 | 0 | Weir Sample | 0 |  | Operations | IWS north | 1 Monthly | 12 | 0 | 90deg weir | [35 empty] | 2013-05-17
235 | Ewanrigg | Ewanrigg (Maryport) | 235.7 | Consented Discharge | Passive | Cumbria | Maryport-Broughton Moor | Mine Water Treatment | Hazard H156 | 1997-09-01 |  | 304015 | 535422 | 89 | NY | NY 04015 35422 | 1 | Other | 14 | 1 | As Built Drawing | 1 | 0 | 0 | 0 | 0 | 0 | 0 | 1 | 0 | 1 | 0 | 0 | 0 | 0 | 0 | 0 | 0 | CD Sample | 0 |  | Operations | IWS north | 1 Monthly | 12 | 0 | NGR is from discharge consent | [35 empty] | 2013-05-17
235 | Ewanrigg | Ewanrigg (Maryport) | 235.8 | Lower Adit Raw 28 Deg V Notch | Passive | Cumbria | Maryport-Broughton Moor | Mine Water Treatment | Hazard H156 | 1997-09-01 |  | 304015 | 535425 | 89 | NY | NY 04015 35425 | 10 | OS County Sheet (1:2500 / 25:1 mile) |  |  |  | 1 | 0 | 0 | 0 | 0 | 0 | 0 | 0 | 0 | 1 | 0 | 0 | 0 | 0 | 0 | 0 | 0 | Sample | 0 |  | Operations | IWS north | 1 Monthly | 12 | 0 |  | COAL |  | lower adit raw 28degree vnotch |  | Ewanrigg | Monthly | 12 | Maryport - Allerdale BC | England | g | o | Opo | IWS | TES | 1 |  |  |  |  | CA3 |  | CA2 |  | CA2 | CA3 | CA3 | CA3 | CA3 | CA3 | CA2 | CA3 | CA3 | CA3 | CA3 | CA3 | 2013-05-17 | 2006-12-22
418 | Fender (Dunston) | Dunston | 418.1 | Adit | Pumped Passive | East Midlands | Rother / Drone | Mine Water Treatment | Coal Authority Minewater Programme | 2001-08-01 | 436375-014 | 436399 | 375256 | 119 | SK | SK 36399 75256 | 4 | Abandonment Plan | 0 | 20 |  | 1 | 1 | 0 | 0 | 0 | 0 | 0 | 0 | 0 | 1 | 0 | 0 | 0 | 0 | 0 | 0 | 0 | P.Out Sample | 0 |  | Operations | IWS south | 1 Weekly | 52 | 52 | [36 empty] | 2013-05-17
418 | Fender (Dunston) | Dunston | 418.2 | Seepage Pump | Pumped Passive | East Midlands | Rother / Drone | Mine Water Treatment | Coal Authority Minewater Programme | 2001-08-01 |  | 436387 | 375255 | 119 | SK | SK 36387 75255 | 10 | OS County Sheet (1:2500 / 25:1 mile) | 0 | 20 |  | 1 | 0 | 1 | 0 | 0 | 0 | 0 | 0 | 0 | 0 | 0 | 0 | 0 | 0 | 0 | 0 | 0 | Pump | 0 |  | Operations | IWS south | 1 Weekly | 52 | 0 | [36 empty] | 2013-05-17
418 | Fender (Dunston) | Dunston | 418.3 | Raw Minewater Pump | Pumped Passive | East Midlands | Rother / Drone | Mine Water Treatment | Coal Authority Minewater Programme | 2001-08-01 |  | 436396 | 375249 | 119 | SK | SK 36396 75249 | 5 | OS County Sheet (1:2500 / 25:1 mile) | 0 | 20 |  | 1 | 0 | 1 | 0 | 0 | 0 | 0 | 0 | 0 | 0 | 0 | 0 | 0 | 0 | 0 | 0 | 0 | Pump | 0 |  | Operations | IWS south | 1 Weekly | 52 | 0 |  | COAL |  | raw pumped |  | Fender | Monthly | 12 | Chesterfield - Chesterfield BC | England | g | o | Opo | IWS | TES | 1 |  |  |  |  | CA3 |  | CA2 |  | CA2 | CA3 | CA3 | CA3 | CA3 | CA3 | CA2 | CA3 | CA3 | CA3 | CA3 | CA3 | 2013-05-17 | 2006-01-01
418 | Fender (Dunston) | Dunston | 418.4 | Reed Beds | Pumped Passive | East Midlands | Rother / Drone | Mine Water Treatment | Coal Authority Minewater Programme | 2001-08-01 |  | 436750 | 374970 | 119 | SK | SK 36750 74970 | 90 | Surveyed | 0 | 20 |  | 1 | 0 | 0 | 0 | 1 | 0 | 0 | 0 | 0 | 0 | 0 | 0 | 0 | 0 | 0 | 0 | 0 | Treat | 0 |  | Operations | IWS south | 1 Weekly | 52 | 0 | [36 empty] | 2013-05-17
418 | Fender (Dunston) | Dunston | 418.5 | Consented Discharge | Pumped Passive | East Midlands | Rother / Drone | Mine Water Treatment | Coal Authority Minewater Programme | 2001-08-01 |  | 436770 | 375039 | 119 | SK | SK 36770 75039 | 5 | OS County Sheet (1:2500 / 25:1 mile) | 0 | 20 |  | 1 | 0 | 0 | 0 | 0 | 0 | 0 | 1 | 0 | 1 | 0 | 0 | 0 | 0 | 0 | 0 | 0 | CD Sample | 0 |  | Operations | IWS south | 1 Weekly | 52 | 0 |  | COAL |  | final CD |  | Fender | Monthly | 12 | Chesterfield - Chesterfield BC | England | g | o | Opo | IWS | TES | 1 |  |  |  |  | CA3 |  | CA2 |  | CA2 | CA3 | CA3 | CA3 | CA3 | CA3 | CA2 | CA3 | CA3 | CA3 | CA3 | CA3 | 2013-05-17 | 2006-01-01
418 | Fender (Dunston) | Dunston | 418.6 | Reed Bed 1 Outflow to Reed Bed 2 | Pumped Passive | East Midlands | Rother / Drone | Mine Water Treatment | Coal Authority Minewater Programme | 2001-08-01 |  | 436770 | 375039 | 119 | SK | SK 36770 75039 | 5 | OS County Sheet (1:2500 / 25:1 mile) | 0 | 20 |  | 1 | 0 | 0 | 0 | 0 | 0 | 0 | 1 | 0 | 1 | 0 | 0 | 0 | 0 | 0 | 0 | 0 | Sample | 0 |  | Operations | IWS south | 1 Weekly | 52 | 0 |  | COAL |  | rb1 outflow to rb2 |  | Fender | Monthly | 12 | Chesterfield - Chesterfield BC | England | g | o | Opo | IWS | TES | 1 |  |  |  |  | Fe_tot |  |  |  | Fe_tot | Fe_tot | Fe_tot | Fe_tot | Fe_tot | Fe_tot | Fe_tot | Fe_tot | Fe_tot | Fe_tot | Fe_tot | Fe_tot | 2013-05-17 | 2006-10-11
418 | Fender (Dunston) | Dunston | 418.7 | Reed Bed 2 Outflow to Reed Bed 3 | Pumped Passive | East Midlands | Rother / Drone | Mine Water Treatment | Coal Authority Minewater Programme | 2001-08-01 |  | 436770 | 375039 | 119 | SK | SK 36770 75039 | 5 | OS County Sheet (1:2500 / 25:1 mile) | 0 | 20 |  | 1 | 0 | 0 | 0 | 0 | 0 | 0 | 1 | 0 | 1 | 0 | 0 | 0 | 0 | 0 | 0 | 0 | Sample | 0 |  | Operations | IWS south | 1 Weekly | 52 | 0 |  | COAL |  | rb2 outflow to rb3 |  | Fender | Monthly | 12 | Chesterfield - Chesterfield BC | England | g | o | Opo | IWS | TES | 1 |  |  |  |  | Fe_tot |  |  |  | Fe_tot | Fe_tot | Fe_tot | Fe_tot | Fe_tot | Fe_tot | Fe_tot | Fe_tot | Fe_tot | Fe_tot | Fe_tot | Fe_tot | 2013-05-17 | 2006-10-11
418 | Fender (Dunston) | Dunston | 418.8 | Reed Bed 3 Outflow to Reed Bed 4 | Pumped Passive | East Midlands | Rother / Drone | Mine Water Treatment | Coal Authority Minewater Programme | 2001-08-01 |  | 436770 | 375039 | 119 | SK | SK 36770 75039 | 5 | OS County Sheet (1:2500 / 25:1 mile) | 0 | 20 |  | 1 | 0 | 0 | 0 | 0 | 0 | 0 | 1 | 0 | 1 | 0 | 0 | 0 | 0 | 0 | 0 | 0 | Sample | 0 |  | Operations | IWS south | 1 Weekly | 52 | 0 |  | COAL |  | rb3 outflow to rb4 |  | Fender | Monthly | 12 | Chesterfield - Chesterfield BC | England | g | o | Opo | IWS | TES | 1 |  |  |  |  | Fe_tot |  |  |  | Fe_tot | Fe_tot | Fe_tot | Fe_tot | Fe_tot | Fe_tot | Fe_tot | Fe_tot | Fe_tot | Fe_tot | Fe_tot | Fe_tot | 2013-05-17 | 2006-10-11
743 | Fennyfield | Fairbottom | 743.1 | Raw Discharge | Passive | North West | Ashton under Lyme | Mine Water Treatment | Coal Authority Minewater Programme | 2008-05-19 |  | 393555 | 401925 | 109 | SD | SD 93555 01925 | 5 | OS County Sheet (1:2500 / 25:1 mile) | 106.7 | 0.5 | Design drawing | 1 | 1 | 0 | 0 | 0 | 0 | 0 | 0 | 0 | 1 | 0 | 0 | 0 | 0 | 0 | 0 | 0 | P.Out Sample | 0 |  | Operations | IWS south | None | 24 | 24 |  | COAL |  | Raw | upwelling discharge in former river bed | Fennyfield | Monthly | 12 | Oldham - Oldham MBC | England | g | o | Opo | IWS | TES | 1 |  |  |  |  | CA3 |  | CA2 |  | CA2 | CA3 | CA3 | CA3 | CA3 | CA3 | CA2 | CA3 | CA3 | CA3 | CA3 | CA3 | 2013-05-17 | 2008-08-15
743 | Fennyfield | Fairbottom | 743.2 | Reedbed Discharge | Passive | North West | Ashton under Lyme | Mine Water Treatment | Coal Authority Minewater Programme | 2008-05-19 |  | 393490 | 401870 | 109 | SD | SD 93490 01870 | 10 | Surveyed | 106.1 | 0.5 | Design drawing | 1 | 0 | 0 | 0 | 1 | 0 | 0 | 1 | 1 | 1 | 0 | 0 | 0 | 0 | 0 | 0 | 0 | Treat Weir Sample | 0 |  | Operations | IWS south | None | 24 | 0 |  | COAL |  | Final CD | reedbed treated consented discharge at v-notch | Fennyfield | Monthly | 12 | Oldham - Oldham MBC | England | g | o | Opo | IWS | TES | 1 |  |  |  |  | CA3 |  | CA2 |  | CA2 | CA3 | CA3 | CA3 | CA3 | CA3 | CA2 | CA3 | CA3 | CA3 | CA3 | CA3 | 2013-05-17 | 2008-08-15
743 | Fennyfield | Fairbottom | 743.3 | River Medlock at Fennyfield Bridge | Passive | North West | Ashton under Lyme | Mine Water Treatment | Coal Authority Minewater Programme | 2008-05-19 |  | 393500 | 401760 | 109 | SD | SD 93500 01760 | 10 | OS County Sheet (1:2500 / 25:1 mile) | 105 | 5 | OS map interpolated | 1 | 0 | 0 | 0 | 0 | 0 | 0 | 1 | 0 | 1 | 0 | 0 | 0 | 0 | 0 | 0 | 0 | CD Sample | 0 |  | Operations | IWS south | None | 24 | 0 |  | COAL |  | Fennyfield Bridge Downstream | River Medlock downstream of scheme discharge | Fennyfield | Monthly | 12 | Oldham - Oldham MBC | England | g | o | Opo | IWS | TES | 1 |  |  |  |  | CA3 |  | CA2 |  | CA2 | CA3 | CA3 | CA3 | CA3 | CA3 | CA2 | CA3 | CA3 | CA3 | CA3 | CA3 | 2013-05-17 | 2008-08-15
743 | Fennyfield | Fairbottom | 743.4 | Fairbottom Bob’s Shaft North | Passive | North West | Ashton under Lyme | Mine Water Treatment | Coal Authority Minewater Programme | 2008-05-19 | 393401-031 | 393571 | 401967 | 109 | SD | SD 93571 01967 | 5 | OS County Sheet (1:2500 / 25:1 mile) | 109 | 5 | OS map interpolated | 1 | 0 | 0 | 1 | 0 | 0 | 0 | 0 | 0 | 0 | 0 | 0 | 0 | 0 | 0 | 0 | 0 | WLevel | 0 |  | Operations | IWS south | None | 24 | 0 | [36 empty] | 2013-05-17
743 | Fennyfield | Fairbottom | 743.5 | Fairbottom Bob’s Shaft South | Passive | North West | Ashton under Lyme | Mine Water Treatment | Coal Authority Minewater Programme | 2008-05-19 | 393401-032 | 393578 | 401965 | 109 | SD | SD 93578 01965 | 5 | OS County Sheet (1:2500 / 25:1 mile) | 108 | 5 | OS map interpolated | 1 | 0 | 0 | 1 | 0 | 0 | 0 | 0 | 0 | 0 | 0 | 0 | 0 | 0 | 0 | 0 | 0 | WLevel | 0 |  | Operations | IWS south | None | 24 | 0 | [36 empty] | 2013-05-17
743 | Fennyfield | Fairbottom | 743.6 | River Inflow (upstream) | Passive | North West | Ashton under Lyme | Mine Water Treatment | Coal Authority Minewater Programme | 2008-05-19 |  | 393525 | 401910 | 109 | SD | SD 93525 01910 | 20 | OS County Sheet (1:2500 / 25:1 mile) |  |  |  | 1 | 0 | 0 | 0 | 0 | 0 | 0 | 0 | 0 | 1 | 0 | 0 | 0 | 0 | 0 | 0 | 0 | Sample | 0 |  | Operations | IWS south | None | 24 | 0 |  | COAL |  | River Inflow | at weir above raw minewater discharge which allows River Medlock upstream to flow into scheme | Fennyfield | Monthly | 12 | Oldham - Oldham MBC | England | g | o | Opo | IWS | TES | 1 |  |  |  |  | CA3 |  | CA2 |  | CA2 | CA3 | CA3 | CA3 | CA3 | CA3 | CA2 | CA3 | CA3 | CA3 | CA3 | CA3 | 2013-05-17 | 2008-08-15
685 | Firbank |  | 685.1 | Borehole | Monitoring | Cumbria | Maryport-Broughton Moor | Monitoring | Public Safety | 2005-01-06 |  | 304251 | 535275 | 89 | NY | NY 04251 35275 | 10 | OS County Sheet (1:2500 / 25:1 mile) | 0 | 20 |  | 1 | 0 | 0 | 0 | 0 | 0 | 0 | 0 | 0 | 0 | 0 | 1 | 0 | 0 | 0 | 0 | 0 | Vent | 0 |  | Monitoring | IWS north | 1 Monthly | 12 | 12 |  | COAL |  |  |  | Cumbria | None | FALSE | Maryport, Cumbria | England | b | n | Lia | IWS | TES | 0 | borehole | [19 empty] | 2013-05-17 | 2006-01-01
772 | Fishburn |  | 772.1 | Aquifer Borehole | Monitoring | North East | South Durham | Monitoring | Investigation of plume | 2011-06-17 |  | 436097 | 531799 | 93 | NZ | NZ 36097 31799 | 0.1 | Surveyed | 97.69 | 0.01 | Surveyed | 1 | 0 | 0 | 1 | 0 | 0 | 0 | 0 | 0 | 1 | 0 | 1 | 0 | 0 | 0 | 0 | 0 | WLevel Sample Vent | 0 |  | Monitoring | IWS north | 1 Monthly | 12 | 12 | Depth 80m | [35 empty] | 2013-05-17 | 2011-06-17
772 | Fishburn |  | 772.2 | No1 Shaft Borehole | Monitoring | North East | South Durham | Monitoring | Investigation of plume | 2011-06-17 | 436531-002 | 436107 | 531804 | 93 | NZ | NZ 36107 31804 | 0.1 | Surveyed | 97.79 | 0.01 | Surveyed | 1 | 0 | 0 | 1 | 0 | 0 | 0 | 0 | 0 | 1 | 0 | 1 | 0 | 0 | 0 | 0 | 0 | WLevel Sample Vent | 0 |  | Monitoring | IWS north | 1 Monthly | 12 | 0 | Depth 26.5m in shaft fill | [35 empty] | 2013-05-17 | 2011-06-17
772 | Fishburn |  | 772.3 | Harvey Seam Borehole | Monitoring | North East | South Durham | Monitoring | Investigation of plume | 2011-06-17 |  | 436089 | 531811 | 93 | NZ | NZ 36089 31811 | 0.1 | Surveyed | 97.37 | 0.01 | Surveyed | 1 | 0 | 0 | 1 | 0 | 0 | 0 | 0 | 0 | 1 | 0 | 1 | 0 | 0 | 0 | 0 | 0 | WLevel Sample Vent | 0 |  | Monitoring | IWS north | 1 Monthly | 12 | 0 | Depth 182m | [35 empty] | 2013-05-17 | 2011-06-17
642 | Flash House |  | 642.1 | Halifax Hards B/H | Monitoring | Yorkshire | Porter Don | Monitoring | Area Rising Minewater | 2003-12-22 |  | 420927 | 403416 | 110 | SE | SE 20927 03416 | 1 | Surveyed | 248.44 | 0.1 | Surveyed | 1 | 0 | 0 | 1 | 0 | 0 | 0 | 0 | 0 | 0 | 0 | 1 | 0 | 0 | 0 | 0 | 0 | WLevel Vent | 0 |  | Monitoring | IWS south | 1 Monthly | 12 | 12 | [36 empty] | 2013-05-17
108 | Flatts Fan |  | 108.1 | Drift Borehole | Monitoring | East Midlands | North East Derbyshire | Monitoring | Cars | 1995-04-01 | 443378-002 | 443860 | 378806 | 120 | SK | SK 43860 78806 | 20 | Abandonment Plan | 0 | 20 |  | 1 | 0 | 0 | 0 | 0 | 0 | 0 | 0 | 0 | 0 | 0 | 1 | 0 | 0 | 0 | 0 | 0 | Vent | 0 |  | Monitoring | IWS south | 2 Monthly | 6 | 6 | [36 empty] | 2013-05-17
194 | Flockton Lane End |  | 194.1 | No.1 Shaft (New Hard) | Monitoring | Yorkshire | Yorkshire Zone 1 | Monitoring | Area Rising Minewater | 1997-04-01 | 425415-001 | 425460 | 415014 | 110 | SE | SE 25460 15014 | 10 | Abandonment Plan | 150.16 | 0.01 | Surveyed | 1 | 0 | 0 | 1 | 0 | 0 | 0 | 0 | 0 | 0 | 0 | 0 | 0 | 0 | 0 | 0 | 0 | WLevel | 0 |  | Monitoring | IWS south | 2 Monthly | 6 | 6 | [36 empty] | 2013-05-17
194 | Flockton Lane End |  | 194.2 | No.2 Shaft (Pumping) | Monitoring | Yorkshire | Yorkshire Zone 1 | Monitoring | Area Rising Minewater | 1997-04-01 | 425414-001 | 425476 | 414996 | 110 | SE | SE 25476 14996 | 10 | Abandonment Plan | 150 | 5 | OS map interpolated | 1 | 0 | 0 | 1 | 0 | 0 | 0 | 0 | 0 | 0 | 0 | 0 | 0 | 0 | 0 | 0 | 0 | WLevel | 0 |  | Monitoring | IWS south | 2 Monthly | 6 | 0 | [36 empty] | 2013-05-17
194 | Flockton Lane End |  | 194.3 | No.3 Shaft (New Hards) | Monitoring | Yorkshire | Yorkshire Zone 1 | Monitoring | Area Rising Minewater | 1997-04-01 | 425414-002 | 425459 | 414979 | 110 | SE | SE 25459 14979 | 10 | Abandonment Plan | 150 | 5 | OS map interpolated | 1 | 0 | 0 | 0 | 0 | 0 | 0 | 0 | 0 | 0 | 0 | 0 | 0 | 1 | 0 | 0 | 0 | Cap | 0 |  | Monitoring | IWS south | 2 Monthly | 6 | 0 | [36 empty] | 2013-05-17
194 | Flockton Lane End |  | 194.4 | Discharge | Monitoring | Yorkshire | Yorkshire Zone 1 | Monitoring | Area Rising Minewater | 1997-04-01 |  | 425400 | 415100 | 110 | SE | SE 25400 15100 | 200 |  | 0 | 20 |  | 1 | 1 | 0 | 0 | 0 | 0 | 0 | 0 | 0 | 0 | 0 | 0 | 0 | 0 | 0 | 0 | 0 | P.Out | 0 |  | Monitoring |  | None | 0 | 0 |  | COAL |  |  |  | North Yorkshire | None |  | North Yorkshire | England | g | n | Lia | IWS | TES | 0 | former discharge from pumping shaft. now disused | [19 empty] | 2013-05-17 | 2009-03-12
420 | Flockton Moor |  | 420.1 | North Shaft | Monitoring | Yorkshire | Yorkshire Zone 10 | Monitoring | Hazard | 2000-05-23 | 421414-004? | 421502 | 414821 | 110 | SE | SE 21502 14821 | 20 | Abandonment Plan | 240 | 10 | OS map interpolated | 1 | 0 | 0 | 1 | 0 | 0 | 0 | 0 | 0 | 0 | 0 | 0 | 0 | 0 | 0 | 0 | 0 | WLevel | 0 |  | Monitoring | IWS south | 3 Monthly | 4 | 4 | [36 empty] | 2013-05-17
420 | Flockton Moor |  | 420.2 | South Shaft | Monitoring | Yorkshire | Yorkshire Zone 10 | Monitoring | Hazard | 2000-05-23 | 421414-009? | 421437 | 414722 | 110 | SE | SE 21437 14722 | 20 | Abandonment Plan | 210 | 10 | OS map interpolated | 1 | 0 | 0 | 1 | 0 | 0 | 0 | 0 | 0 | 0 | 0 | 0 | 0 | 0 | 0 | 0 | 0 | WLevel | 0 |  | Monitoring | IWS south | 3 Monthly | 4 | 0 | [36 empty] | 2013-05-17
160 | Florence |  | 160.1 | No.1 Shaft | Monitoring | West Midlands | North Staffs | Monitoring | Cars | 1996-10-01 | 391341-001 | 391527 | 341920 | 118 | SJ | SJ 91527 41920 | 5 | Abandonment Plan | 165 | 5 | OS map interpolated | 1 | 0 | 0 | 0 | 0 | 0 | 0 | 0 | 0 | 0 | 0 | 1 | 0 | 0 | 0 | 0 | 0 | Vent | 0 |  | Monitoring | IWS south | 1 Monthly | 12 | 12 | [36 empty] | 2013-05-17
160 | Florence |  | 160.2 | No.2 Shaft | Monitoring | West Midlands | North Staffs | Monitoring | Cars | 1996-10-01 | 391341-002 | 391491 | 341886 | 118 | SJ | SJ 91491 41886 | 5 | Abandonment Plan | 165 | 5 | OS map interpolated | 1 | 0 | 0 | 0 | 0 | 0 | 0 | 0 | 0 | 0 | 0 | 1 | 0 | 0 | 0 | 0 | 0 | Vent | 0 |  | Monitoring | IWS south | 1 Monthly | 12 | 0 | [36 empty] | 2013-05-17
160 | Florence |  | 160.3 | No.3 Shaft | Monitoring | West Midlands | North Staffs | Monitoring | Cars | 1996-10-01 | 391341-003 | 391537 | 341835 | 118 | SJ | SJ 91537 41835 | 5 | Abandonment Plan | 165 | 5 | OS map interpolated | 1 | 0 | 0 | 0 | 0 | 0 | 0 | 0 | 0 | 0 | 0 | 0 | 1 | 0 | 0 | 0 | 0 | Fill | 0 |  | Monitoring | IWS south | 1 Monthly | 12 | 0 | [36 empty] | 2013-05-17
160 | Florence |  | 160.4 | Borehole | Monitoring | West Midlands | North Staffs | Monitoring | Cars | 1996-10-01 |  | 391524 | 341902 | 118 | SJ | SJ 91524 41902 | 15 | GPS | 165 | 5 | OS map interpolated | 1 | 0 | 0 | 0 | 0 | 0 | 0 | 0 | 0 | 0 | 0 | 1 | 0 | 0 | 0 | 0 | 0 | Vent | 0 |  | Monitoring | IWS south | 1 Monthly | 12 | 0 | IWS report subsite 5 at SJ91594 41646 | [35 empty] | 2013-05-17
786 | Fordell |  | 786.1 | Venerable Shaft | Monitoring | Scotland | East Fife | Monitoring | Area Rising | 2013-05-16 | 315688-011 | 315353 | 688462 | 65 | NT | NT 15353 88462 | 20 | Abandonment Plan | 124 | 5 | Estimate | 1 | 0 | 0 | 1 | 0 | 0 | 0 | 0 | 0 | 0 | 0 | 1 | 0 | 0 | 0 | 0 | 0 | Wlevel Vent | 0 |  | Monitoring | IWS north | 1 Monthly | 12 | 12 | [36 empty] | 2013-05-17 | 2013-05-17
587 | Fordell Day Level | Fordell Castle | 587.1 | Adit | Monitoring | Scotland | East Fife | Design Mine Water Treatment | Coal Authority Minewater Programme | 2002-09-23 | 314685-010 | 314755 | 685245 | 65 | NT | NT 14755 85245 | 20 | Abandonment Plan | 46.87 | 0.1 | Surveyed | 1 | 1 | 0 | 0 | 0 | 0 | 0 | 0 | 0 | 1 | 0 | 0 | 0 | 0 | 0 | 0 | 0 | P.Out Sample | 0 |  | Inactive | IWS north | None | 0 | 0 |  | COAL |  | lower discharge |  | East Scotland | None |  | Inverkeithing - Fife C | Scotland | g | p | Dev | IWS | TES | 1 |  |  |  |  | CA3 | CA3 | CA1 |  | CA1 | CA3 | CA3 | CA3 | CA3 | CA3 | CA1 | CA3 | CA3 | CA3 | CA3 | CA3 | 2013-05-17 | 2006-01-01
584 | Fordell Hopewell |  | 584.1 | Shaft | Monitoring | Scotland | East Fife | Monitoring | Area Rising Minewater | 2002-09-23 | 315688-021 | 315356 | 688166 | 65 | NT | NT 15356 88166 | 20 | Abandonment Plan | 118.5 | 0.1 | Abandonment Plan | 1 | 0 | 0 | 1 | 0 | 0 | 0 | 0 | 0 | 0 | 0 | 1 | 0 | 0 | 0 | 0 | 0 | WLevel Vent | 0 |  | Monitoring | IWS north | 6 Monthly | 2 | 2 | [36 empty] | 2013-05-17
583 | Fordell No.12 |  | 583.1 | Shaft | Monitoring | Scotland | East Fife | Monitoring | Area Rising Minewater | 2002-09-23 | 315686-008 | 315125 | 686867 | 65 | NT | NT 15125 86867 | 20 | Abandonment Plan | 90.53 | 0.01 | Abandonment Plan | 1 | 0 | 0 | 1 | 0 | 0 | 0 | 0 | 0 | 0 | 0 | 1 | 0 | 0 | 0 | 0 | 0 | WLevel Vent | 0 |  | Inactive | IWS north | None | 0 | 0 | [36 empty] | 2013-05-17
580 | Fordell No.2 |  | 580.1 | Shaft | Monitoring | Scotland | East Fife | Monitoring | Area Rising Minewater | 2002-09-23 | 314685-006 | 314887 | 685514 | 65 | NT | NT 14887 85514 | 20 | Abandonment Plan | 0 | 20 |  | 1 | 0 | 0 | 1 | 0 | 0 | 0 | 0 | 0 | 0 | 0 | 1 | 0 | 0 | 0 | 0 | 0 | WLevel Vent | 0 |  | Monitoring | IWS north | 6 Monthly | 2 | 2 | [36 empty] | 2013-05-17
581 | Fordell No.3 Vantage |  | 581.1 | Shaft | Monitoring | Scotland | East Fife | Monitoring | Area Rising Minewater | 2002-09-23 | 314685-004 | 314973 | 685658 | 65 | NT | NT 14973 85658 | 20 | Abandonment Plan | 82 | 1 | OS map interpolated | 1 | 0 | 0 | 1 | 0 | 0 | 0 | 0 | 0 | 0 | 0 | 1 | 0 | 0 | 0 | 0 | 0 | WLevel Vent | 0 |  | Monitoring | IWS north | 3 Monthly | 4 | 4 | [36 empty] | 2013-05-17
582 | Fordell No.5 |  | 582.1 | Shaft | Monitoring | Scotland | East Fife | Monitoring | Area Rising Minewater | 2002-09-23 | 314686-001 | 314988 | 686057 | 65 | NT | NT 14988 86057 | 20 | Abandonment Plan | 87 | 1 | OS map interpolated | 1 | 0 | 0 | 1 | 0 | 0 | 0 | 0 | 0 | 0 | 0 | 1 | 0 | 0 | 0 | 0 | 0 | WLevel Vent | 0 |  | Monitoring | IWS north | 6 Monthly | 2 | 2 | [36 empty] | 2013-05-17
588 | Fordell Upper | Fordell Castle | 588.1 | Discharge | Monitoring | Scotland | East Fife | Design Mine Water Treatment | Coal Authority Minewater Programme | 2002-09-23 | Not in MRSDS | 314815 | 685510 | 65 | NT | NT 14815 85510 | 20 | OS County Sheet (1:2500 / 25:1 mile) | 64.68 | 0.1 | Surveyed | 1 | 1 | 0 | 0 | 0 | 0 | 0 | 0 | 0 | 1 | 0 | 0 | 0 | 0 | 0 | 0 | 0 | P.Out Sample | 0 |  | Monitoring | IWS north | 1 Monthly | 12 | 12 |  | COAL |  | upper discharge |  | East Scotland | Monthly | 12 | Inverkeithing - Fife C | Scotland | g | p | Dev | IWS | TES | 1 |  |  |  |  | CA3 | CA3 | CA1 |  | CA1 | CA3 | CA3 | CA3 | CA3 | CA3 | CA1 | CA3 | CA3 | CA3 | CA3 | CA3 | 2013-05-17 | 2006-01-01
585 | Fordell Vengeance |  | 585.1 | Shaft | Monitoring | Scotland | East Fife | Monitoring | Area Rising Minewater | 2002-09-23 | 315688-014 | 315351 | 688276 | 65 | NT | NT 15351 88276 | 20 | Abandonment Plan | 119.5 | 0.1 | Abandonment Plan | 1 | 0 | 0 | 1 | 0 | 0 | 0 | 0 | 0 | 0 | 0 | 1 | 0 | 0 | 0 | 0 | 0 | WLevel Vent | 0 |  | Monitoring | IWS north | 3 Monthly | 4 | 4 | [36 empty] | 2013-05-17
483 | Four Stones Junction |  | 483.1 | Shaft Discharge M/H'S | Monitoring | North East | West Tyneside | Monitoring | Hazard | 2001-02-12 | 388567-003 near | 388908 | 567671 | 87 | NY | NY 88908 67671 | 40 | GPS | 0 | 20 |  | 1 | 0 | 0 | 0 | 0 | 0 | 1 | 0 | 0 | 0 | 0 | 0 | 0 | 0 | 0 | 0 | 0 | Flow | 0 |  | Monitoring | IWS north | 6 Monthly | 2 | 2 | [36 empty] | 2013-05-17
483 | Four Stones Junction |  | 483.2 | Shaft Discharge | Monitoring | North East | West Tyneside | Monitoring | Hazard | 2001-02-12 | 388567-003 drain from | 388908 | 567671 | 87 | NY | NY 88908 67671 | 40 | GPS | 0 | 20 |  | 1 | 1 | 0 | 0 | 0 | 0 | 0 | 0 | 0 | 1 | 0 | 0 | 0 | 0 | 0 | 0 | 0 | P.Out Sample | 0 |  | Monitoring | IWS north | 6 Monthly | 2 | 0 | [36 empty] | 2013-05-17
163 | Frances |  | 163.1 | Shaft | Active - Passive (Chemical Addition | Scotland | East Fife | Mine Water Treatment | Cars | 1996-10-01 | 330693-002 | 330986 | 693887 | 59 | NT | NT 30986 93887 | 20 | Abandonment Plan | 47.44 | 0.01 | Surveyed | 1 | 0 | 1 | 1 | 0 | 0 | 0 | 0 | 0 | 1 | 0 | 1 | 0 | 0 | 0 | 0 | 0 | Pump WLevel Sample Vent | 0 |  | Operations | IWS north | 1 Weekly | 52 | 52 |  | COAL |  | raw |  | Frances | Weekly | 48 | Kirkcaldy - Fife C | Scotland | p | o | Opo | IWS | TES | 1 |  |  | CA3 + Br | 3 | CA3 |  | CA2 | Br | CA2 + Br AND 3 sets of: CA3 + Br | CA3 + Br AND 3 sets of: CA3 + Br | CA2 + Br AND 3 sets of: CA3 + Br | CA2 + Br AND 3 sets of: CA3 + Br | CA2 + Br AND 3 sets of: CA3 + Br | CA2 + Br AND 3 sets of: CA3 + Br | CA2 + Br AND 3 sets of: CA3 + Br | CA3 + Br AND 3 sets of: CA3 + Br | CA3 + Br AND 3 sets of: CA3 + Br | CA3 + Br AND 3 sets of: CA3 + Br | CA3 + Br AND 3 sets of: CA3 + Br | CA3 + Br AND 3 sets of: CA3 + Br | 2013-05-17 | 2013-01-08
163 | Frances |  | 163.15 | Cascade Top Inlet | Active - Passive (Chemical Addition | Scotland | East Fife | Mine Water Treatment | Cars | 2016-03-10 |  | 330940 | 694010 | 59 | NT |  | 20
163 | Frances |  | 163.2 | Treatment Station | Active - Passive (Chemical Addition | Scotland | East Fife | Mine Water Treatment | Cars | 1996-10-01 |  | 330905 | 693855 | 59 | NT | NT 30905 93855 | 10 | OS County Sheet (1:2500 / 25:1 mile) | 47 | 5 | OS map interpolated | 0 | 0 | 0 | 0 | 1 | 0 | 0 | 0 | 0 | 1 | 0 | 0 | 0 | 0 | 0 | 0 | 0 | Treat Sample | 0 |  | Operations | IWS north | None | 0 | 0 | [36 empty] | 2013-05-17
163 | Frances |  | 163.3 | Lagoons | Active - Passive (Chemical Addition | Scotland | East Fife | Mine Water Treatment | Cars | 1996-10-01 |  | 330830 | 693910 | 59 | NT | NT 30830 93910 | 140 | OS County Sheet (1:2500 / 25:1 mile) | 50 | 5 | OS map interpolated | 1 | 0 | 0 | 0 | 1 | 0 | 0 | 0 | 0 | 1 | 0 | 0 | 0 | 0 | 0 | 0 | 0 | Treat Sample | 0 |  | Operations | IWS north | 1 Weekly | 52 | 0 | [36 empty] | 2013-05-17 | 2008-11-11
163 | Frances |  | 163.4 | Recirc Pumps | Active - Passive (Chemical Addition | Scotland | East Fife | Mine Water Treatment | Cars | 1996-10-01 |  | 330800 | 693880 | 59 | NT | NT 30800 93880 | 100 | OS County Sheet (1:2500 / 25:1 mile) | 50 | 5 | OS map interpolated | 1 | 0 | 1 | 0 | 0 | 0 | 0 | 0 | 0 | 0 | 0 | 0 | 0 | 0 | 0 | 0 | 0 | Pump | 0 |  | Operations | IWS north | 1 Weekly | 52 | 0 | [36 empty] | 2013-05-17 | 2008-11-11
163 | Frances |  | 163.5 | Reed Bed (not constructed) | Active - Passive (Chemical Addition | Scotland | East Fife | Mine Water Treatment | Cars | 1996-10-01 |  | 330670 | 693800 | 59 | NT | NT 30670 93800 | 20 | OS County Sheet (1:2500 / 25:1 mile) | 50 | 5 | OS map interpolated | 0 | 0 | 0 | 0 | 0 | 0 | 0 | 0 | 0 | 0 | 0 | 0 | 0 | 0 | 0 | 0 | 0 |  | 0 |  | Operations | IWS north | None | 0 | 0 | [36 empty] | 2013-05-17 | 2008-11-11
163 | Frances |  | 163.6 | Consented Discharge | Active - Passive (Chemical Addition | Scotland | East Fife | Mine Water Treatment | Cars | 1996-10-01 |  | 331050 | 693610 | 59 | NT | NT 31050 93610 | 30 | Other | -2.14 | 2 | OS map interpolated | 1 | 0 | 0 | 0 | 0 | 0 | 0 | 1 | 0 | 1 | 0 | 0 | 0 | 0 | 0 | 0 | 0 | CD Sample | 0 |  | Operations | IWS north | 1 Weekly | 52 | 0 | NGR is from discharge consent | COAL |  | final CD |  | Frances | Weekly | 48 | Kirkcaldy - Fife C | Scotland | p | o | Opo | IWS | TES | 1 |  |  | CA3 + Br | 3 | CA3 |  | CA2 | Br | CA2 + Br AND 3 sets of: CA3 + Br | CA3 + Br AND 3 sets of: CA3 + Br | CA2 + Br AND 3 sets of: CA3 + Br | CA2 + Br AND 3 sets of: CA3 + Br | CA2 + Br AND 3 sets of: CA3 + Br | CA2 + Br AND 3 sets of: CA3 + Br | CA2 + Br AND 3 sets of: CA3 + Br | CA3 + Br AND 3 sets of: CA3 + Br | CA3 + Br AND 3 sets of: CA3 + Br | CA3 + Br AND 3 sets of: CA3 + Br | CA3 + Br AND 3 sets of: CA3 + Br | CA3 + Br AND 3 sets of: CA3 + Br | 2013-05-17 | 2013-01-08
163 | Frances |  | 163.7 | Settlement Pond 3 Inlet | Active - Passive (Chemical Addition | Scotland | East Fife | Mine Water Treatment | Cars |  |  | 330755 | 693895 | 59 | NT | NT 30755 93895 | 20 | OS County Sheet (1:2500 / 25:1 mile) | 40 | 10 | OS map interpolated | 1 | 0 | 0 | 0 | 0 | 0 | 0 | 0 | 0 | 1 | 0 | 0 | 0 | 0 | 0 | 0 | 0 | Sample | 0 |  | Operations | IWS north | 1 Weekly | 52 | 0 |  | COAL |  | sp3 in |  | Frances | Weekly | 48 | Kirkcaldy - Fife C | Scotland | p | o | Opo | IWS | TES | 1 |  |  | Fe_tot | 3 | Fe_tot |  |  |  | Fe_tot AND 3 sets of: Fe_tot | Fe_tot AND 3 sets of: Fe_tot | Fe_tot AND 3 sets of: Fe_tot | Fe_tot AND 3 sets of: Fe_tot | Fe_tot AND 3 sets of: Fe_tot | Fe_tot AND 3 sets of: Fe_tot | Fe_tot AND 3 sets of: Fe_tot | Fe_tot AND 3 sets of: Fe_tot | Fe_tot AND 3 sets of: Fe_tot | Fe_tot AND 3 sets of: Fe_tot | Fe_tot AND 3 sets of: Fe_tot | Fe_tot AND 3 sets of: Fe_tot | 2013-05-17 | 2013-01-08
163 | Frances |  | 163.8 | Settlement Pond 4 Inlet | Active - Passive (Chemical Addition | Scotland | East Fife | Mine Water Treatment | Cars |  |  | 330800 | 683830 | 59 | NT | NT 30800 83830 | 20 | OS County Sheet (1:2500 / 25:1 mile) | 40 | 10 | OS map interpolated | 1 | 0 | 0 | 0 | 0 | 0 | 0 | 0 | 0 | 1 | 0 | 0 | 0 | 0 | 0 | 0 | 0 | Sample | 0 |  | Operations | IWS north | 1 Weekly | 52 | 0 |  | COAL |  | sp4 in |  | Frances | Weekly | 48 | Kirkcaldy - Fife C | Scotland | p | o | Opo | IWS | TES | 1 |  |  | Fe_tot | 3 | Fe_tot |  |  |  | Fe_tot AND 3 sets of: Fe_tot | Fe_tot AND 3 sets of: Fe_tot | Fe_tot AND 3 sets of: Fe_tot | Fe_tot AND 3 sets of: Fe_tot | Fe_tot AND 3 sets of: Fe_tot | Fe_tot AND 3 sets of: Fe_tot | Fe_tot AND 3 sets of: Fe_tot | Fe_tot AND 3 sets of: Fe_tot | Fe_tot AND 3 sets of: Fe_tot | Fe_tot AND 3 sets of: Fe_tot | Fe_tot AND 3 sets of: Fe_tot | Fe_tot AND 3 sets of: Fe_tot | 2013-05-17 | 2013-01-08
163 | Frances |  | 163.9 | Sludge Drying Bed | Active - Passive (Chemical Addition | Scotland | East Fife | Mine Water Treatment | Cars |  |  | 330650 | 699800 | 59 |  | NT 30650 99800
658 | Freehold Pit | Freehold Pit | 658.1 | Discharge | Monitoring | North East | West Tyneside | Monitoring | Area Rising Minewater | 2004-04-04 | 417563-007 near | 417193 | 563399 | 88 | NZ | NZ 17193 63399 | 3 | OS County Sheet (1:2500 / 25:1 mile) | 0 | 20 |  | 1 | 1 | 0 | 0 | 0 | 0 | 0 | 0 | 0 | 1 | 0 | 0 | 0 | 0 | 0 | 0 | 0 | P.Out Sample | 0 |  | Monitoring | IWS north | 6 Monthly | 2 | 2 | manholes lie behind discharge headwall | COAL |  | discharge |  | Northumberland | 6 Monthly | 2 | Northumberland | England | g | n | Lia | IWS | TES | 1 | [5 empty] | CA3 |  |  | Jan: CA3; Apr: CA3; Jul: CA3 | 2013-05-17 | 2013-05-17
768 | Freeman Road |  | 768.1 | EA Borehole possibly to High Main | Monitoring | North East | North Tyneside | Monitoring | Area Rising | 2011-01-24 |  | 425917 | 567373 | 88 | NZ | NZ 25917 67373 | 10 | OS County Sheet (1:2500 / 25:1 mile) | 65 | 5 | OS map interpolated | 1 | 0 | 0 | 1 | 0 | 0 | 0 | 0 | 0 | 0 | 0 | 0 | 0 | 0 | 0 | 0 | 0 | WLevel | 1 |  | Monitoring | IWS north | 1 Monthly | 12 | 12 | Borehole drilled by EA to approx 135m | [35 empty] | 2013-05-17 | 2011-01-24
754 | Frickley |  | 754.1 | Borehole | Monitoring | Yorkshire | Yorkshire Zone 2 | Monitoring | Area Rising Minewater | 2009-08-06 |  | 446476 | 409690 | 111 | SE | SE 46476 09690 | 1 | Surveyed | 39.52 | 0.01 | Surveyed | 1 | 0 | 0 | 1 | 0 | 0 | 0 | 0 | 0 | 0 | 0 | 1 | 0 | 0 | 0 | 0 | 0 | WLevel Vent | 0 |  | Monitoring | IWS south | 1 Monthly | 12 | 12 | 7inch casing from 292m to 372m | [35 empty] | 2013-05-17
217 | Frostoms |  | 217.1 | Borehole Bh1 | Monitoring | Cumbria | Workington | Public Safety | Hazard H1107 | 1998-06-01 |  | 299712 | 527668 | 89 | NX | NX 99712 27668 | 20 | OS County Sheet (1:2500 / 25:1 mile) | 0 | 20 |  | 1 | 0 | 0 | 0 | 0 | 0 | 0 | 0 | 0 | 0 | 0 | 1 | 0 | 0 | 0 | 0 | 0 | Vent | 0 |  | Monitoring | IWS north | 3 Monthly | 4 | 4 | [36 empty] | 2013-05-17
217 | Frostoms |  | 217.2 | Borehole Bh2 | Monitoring | Cumbria | Workington | Public Safety | Hazard H1107 | 1998-06-01 |  | 299716 | 527668 | 89 | NX | NX 99716 27668 | 20 | OS County Sheet (1:2500 / 25:1 mile) | 0 | 20 |  | 1 | 0 | 0 | 0 | 0 | 0 | 0 | 0 | 0 | 0 | 0 | 1 | 0 | 0 | 0 | 0 | 0 | Vent | 0 |  | Monitoring | IWS north | 3 Monthly | 4 | 0 | [36 empty] | 2013-05-17
217 | Frostoms |  | 217.3 | Borehole Bh3 | Monitoring | Cumbria | Workington | Public Safety | Hazard H1107 | 1998-06-01 |  | 299717 | 527665 | 89 | NX | NX 99717 27665 | 20 | OS County Sheet (1:2500 / 25:1 mile) | 0 | 20 |  | 1 | 0 | 0 | 0 | 0 | 0 | 0 | 0 | 0 | 0 | 0 | 1 | 0 | 0 | 0 | 0 | 0 | Vent | 0 |  | Monitoring | IWS north | 3 Monthly | 4 | 0 | [36 empty] | 2013-05-17
217 | Frostoms |  | 217.4 | House Spikeholes | Monitoring | Cumbria | Workington | Public Safety | Hazard H1107 | 1998-06-01 |  | 299700 | 527700 | 89 | NX | NX 99700 27700 | 50 |  | 0 | 20 |  | 0 | 0 | 0 | 0 | 0 | 0 | 0 | 0 | 0 | 0 | 0 | 1 | 0 | 0 | 0 | 0 | 0 | Vent | 0 |  | Monitoring |  | None | 0 | 0 | [36 empty] | 2013-05-17
146 | Fryston |  | 146.1 | No.1 Shaft | Inactive | Yorkshire | Yorkshire Zone 9 | Public Safety | Hazard Area Investigation | 1996-06-01 | 445426-001 | 445623 | 426965 | 105 | SE | SE 45623 26965 | 10 | Abandonment Plan | 22 | 5 | OS map interpolated | 0 | 0 | 0 | 0 | 0 | 0 | 0 | 0 | 0 | 0 | 0 | 0 | 1 | 0 | 0 | 0 | 0 | Fill | 0 |  | Monitoring |  | None | 0 | 0 | [36 empty] | 2013-05-17 | 2007-10-22
146 | Fryston |  | 146.2 | No.2 Shaft | Inactive | Yorkshire | Yorkshire Zone 9 | Public Safety | Hazard Area Investigation | 1996-06-01 | 445426-002 | 445644 | 426967 | 105 | SE | SE 45644 26967 | 10 | Abandonment Plan | 22 | 5 | OS map interpolated | 0 | 0 | 0 | 0 | 0 | 0 | 0 | 0 | 0 | 0 | 0 | 0 | 1 | 0 | 0 | 0 | 0 | Fill | 0 |  | Monitoring |  | None | 0 | 0 | [36 empty] | 2013-05-17 | 2007-10-22
109 | Furnace Hill |  | 109.2 | Deep Soft B/H | Monitoring | East Midlands | North East Derbyshire | Monitoring | Cars | 1995-04-01 | 442377-007 near | 442835 | 377317 | 120 | SK | SK 42835 77317 | 20 | GPS | 32 | 5 | GPS | 1 | 0 | 0 | 0 | 0 | 0 | 0 | 0 | 0 | 0 | 0 | 1 | 0 | 0 | 0 | 0 | 0 | Vent | 0 |  | Monitoring | IWS south | 2 Monthly | 6 | 6 | [36 empty] | 2013-05-17
191 | Garnet |  | 191.1 | No.1 Vent | Monitoring | North West | West Bolton Landfill | Monitoring & Leachate Pumping Station | Cars | 1997-04-01 |  | 368600 | 406400 | 109 | SD | SD 68600 06400 | 200 |  | 0 | 20 |  | 1 | 0 | 0 | 0 | 0 | 0 | 0 | 0 | 0 | 0 | 0 | 1 | 0 | 0 | 0 | 0 | 0 | Vent | 0 |  | PSS | IWS south | 1 Weekly | 52 | 52 | [36 empty] | 2013-05-17
191 | Garnet |  | 191.11 | No.2 gas and water level monitoring Borehole Chamber Ref: BHC2 | Monitoring | North West | West Bolton Landfill | Monitoring & Leachate Pumping Station | Cars | 1997-04-01
191 | Garnet |  | 191.12 | No.3 gas and water level monitoring Borehole Chamber Ref: BHC3 | Monitoring | North West | West Bolton Landfill | Monitoring & Leachate Pumping Station | Cars | 1997-04-01
191 | Garnet |  | 191.13 | No.4 gas and water level monitoring Borehole Chamber Ref: BHC4 | Monitoring | North West | West Bolton Landfill | Monitoring & Leachate Pumping Station | Cars | 1997-04-01
191 | Garnet |  | 191.14 | No.5 gas and water level monitoring Borehole Chamber Ref: BHC5 | Monitoring | North West | West Bolton Landfill | Monitoring & Leachate Pumping Station | Cars | 1997-04-01
191 | Garnet |  | 191.15 | No. 1 gas monitoring borehole Ref: GM1 | Monitoring | North West | West Bolton Landfill | Monitoring & Leachate Pumping Station | Cars | 1997-04-01
191 | Garnet |  | 191.16 | No. 2 gas monitoring borehole Ref: GM4 | Monitoring | North West | West Bolton Landfill | Monitoring & Leachate Pumping Station | Cars | 1997-04-01
191 | Garnet |  | 191.17 | No. 3 gas monitoring borehole Ref: GM7 | Monitoring | North West | West Bolton Landfill | Monitoring & Leachate Pumping Station | Cars | 1997-04-01
191 | Garnet |  | 191.18 | No. 1 Leachate monitoring borehole ref: L1 | Monitoring | North West | West Bolton Landfill | Monitoring & Leachate Pumping Station | Cars | 1997-04-01
191 | Garnet |  | 191.19 | No. 2 Leachate monitoring borehole ref: L2 | Monitoring | North West | West Bolton Landfill | Monitoring & Leachate Pumping Station | Cars | 1997-04-01
191 | Garnet |  | 191.2 | No.2 Vent | Monitoring | North West | West Bolton Landfill | Monitoring & Leachate Pumping Station | Cars | 1997-04-01 |  | 368600 | 406400 | 109 | SD | SD 68600 06400 | 200 |  | 0 | 20 |  | 1 | 0 | 0 | 0 | 0 | 0 | 0 | 0 | 0 | 0 | 0 | 1 | 0 | 0 | 0 | 0 | 0 | Vent | 0 |  | PSS | IWS south | 1 Weekly | 52 | 0 | [36 empty] | 2013-05-17
191 | Garnet |  | 191.21 | No. 3 Leachate monitoring borehole ref: L3 | Monitoring | North West | West Bolton Landfill | Monitoring & Leachate Pumping Station | Cars | 1997-04-01
191 | Garnet |  | 191.3 | No.3 Vent | Monitoring | North West | West Bolton Landfill | Monitoring & Leachate Pumping Station | Cars | 1997-04-01 |  | 368600 | 406400 | 109 | SD | SD 68600 06400 | 200 |  | 0 | 20 |  | 1 | 0 | 0 | 0 | 0 | 0 | 0 | 0 | 0 | 0 | 0 | 1 | 0 | 0 | 0 | 0 | 0 | Vent | 0 |  | PSS | IWS south | 1 Weekly | 52 | 0 | [36 empty] | 2013-05-17
191 | Garnet |  | 191.4 | No.4 Vent | Monitoring | North West | West Bolton Landfill | Monitoring & Leachate Pumping Station | Cars | 1997-04-01 |  | 368600 | 406400 | 109 | SD | SD 68600 06400 | 200 |  | 0 | 20 |  | 1 | 0 | 0 | 0 | 0 | 0 | 0 | 0 | 0 | 0 | 0 | 1 | 0 | 0 | 0 | 0 | 0 | Vent | 0 |  | PSS | IWS south | 1 Weekly | 52 | 0 | [36 empty] | 2013-05-17
191 | Garnet |  | 191.5 | Leachate Pump | Monitoring | North West | West Bolton Landfill | Monitoring & Leachate Pumping Station | Cars | 1997-04-01 |  | 368600 | 406400 | 109 | SD | SD 68600 06400 | 200 |  | 0 | 20 |  | 1 | 0 | 1 | 0 | 0 | 0 | 0 | 0 | 0 | 1 | 0 | 0 | 0 | 0 | 0 | 0 | 0 | Pump Sample | 0 |  | PSS | IWS south | 1 Weekly | 52 | 0 |  | COAL |  | Raw | raw inflow to leachate treatment system | Garnet | Monthly | 12 | Lancashire | England | g | n | PSS | IWS | TES | 1 | Landfill, present contrator is IWS who send leachate samples to lab |  |  |  | Garnet - Leachate |  |  |  | Garnet - Leachate | Garnet - Leachate | Garnet - Leachate | Garnet - Leachate | Garnet - Leachate | Garnet - Leachate | Garnet - Leachate | Garnet - Leachate | Garnet - Leachate | Garnet - Leachate | Garnet - Leachate | Garnet - Leachate | 2013-05-17 | 2009-01-19
191 | Garnet |  | 191.6 | Final Discharge | Monitoring | North West | West Bolton Landfill | Monitoring & Leachate Pumping Station | Cars | 1997-04-01 |  | 368600 | 406400 | 109 | SD | SD 68600 06400 | 200 |  |  |  |  | 1 | 0 | 0 | 0 | 0 | 0 | 0 | 1 | 0 | 1 | 0 | 0 | 0 | 0 | 0 | 0 | 0 | CD Sample | 0 |  | PSS | IWS south | 1 Weekly | 52 | 0 |  | COAL |  | Final | final treated outflow from leachate treatment system | Garnet | Monthly | 12 | Lancashire | England | g | n | PSS | IWS | TES | 1 | Landfill, present contrator is IWS who send leachate samples to lab |  |  |  | Garnet - Leachate |  |  |  | Garnet - Leachate | Garnet - Leachate | Garnet - Leachate | Garnet - Leachate | Garnet - Leachate | Garnet - Leachate | Garnet - Leachate | Garnet - Leachate | Garnet - Leachate | Garnet - Leachate | Garnet - Leachate | Garnet - Leachate | 2013-05-17 | 2009-01-19
191 | Garnet |  | 191.7 | Boreholes | Monitoring | North West | West Bolton Landfill | Monitoring & Leachate Pumping Station | Cars | 1997-04-01 |  | 368600 | 406400 | 109 | SD | SD 68600 06400 | 200 |  |  |  |  | 1 | 0 | 0 | 0 | 0 | 0 | 0 | 0 | 0 | 1 | 0 | 0 | 0 | 0 | 0 | 0 | 0 | Sample | 0 |  | PSS | IWS south | 1 Weekly | 52 | 0 |  | COAL |  | Boreholes X 8 | up to 8 groundwater boreholes if sample can be retrieved | Garnet | 3 Monthly | 4 | Lancashire | England | g | n | PSS | IWS | TES | 8 | Landfill, present contrator is IWS who send leachate samples to lab |  |  |  |  | Garnet - Groundwater |  |  | Jan: Garnet - Groundwater; Apr: Garnet - Groundwater; Jul: Garnet - Groundwater | 2013-05-17 | 2009-01-19
191 | Garnet |  | 191.8 | No.20 gas and water level monitoring Borehole Ref: BH20 | Monitoring | North West | West Bolton Landfill | Monitoring & Leachate Pumping Station | Cars | 1997-04-01
191 | Garnet |  | 191.9 | No.1 gas and water level monitoring Borehole Chamber Ref: BHC1 | Monitoring | North West | West Bolton Landfill | Monitoring & Leachate Pumping Station | Cars | 1997-04-01
784 | Garswood | Park Pit | 784.1 | Brook downstream of mine water discharge | Monitoring | North West | Wigan | Monitoring | Coal Authority Minewater Programme |  |  | 356365 | 399085 | 108 | SJ | SJ 56400 99050 | 50 |  |  |  |  | 1 | 1 | 0 | 0 | 0 | 0 | 0 | 0 | 0 | 1 | 0 | 0 | 0 | 0 | 0 | 0 | 0 | P.Out Sample | 0 |  | Monitoring | IWS south | 1 Monthly | 12 | 12 |  | COAL |  | Brook Downstream of mine water discharge |  | Lancashire | Monthly | 12 | Lancashire | England | g | p | Dev | IWS | TES | 1 |  |  |  |  | CA3 |  |  |  | CA3 | CA3 | CA3 | CA3 | CA3 | CA3 | CA3 | CA3 | CA3 | CA3 | CA3 | CA3 | 2013-05-17 | 2013-05-17
784 | Garswood | Park Pit | 784.2 | Golf course discharge | Monitoring | North West | Wigan | Monitoring | Coal Authority Minewater Programme |  |  | 356390 | 398970 | 108 | SJ | SJ 56390 98970 | 100 |  |  |  |  | 1 | 1 | 0 | 0 | 0 | 0 | 0 | 0 | 0 | 1 | 0 | 0 | 0 | 0 | 0 | 0 | 0 | P.Out Sample | 0 |  | Monitoring | IWS south | 1 Monthly | 12 | 0 |  | COAL |  | Golf Course Discharge |  | Lancashire | Monthly | 12 | Lancashire | England | g | p | Dev | IWS | TES | 1 |  |  |  |  | CA3 |  |  |  | CA3 | CA3 | CA3 | CA3 | CA3 | CA3 | CA3 | CA3 | CA3 | CA3 | CA3 | CA3 | 2013-05-17 | 2013-05-17
784 | Garswood | Park Pit | 784.3 | Upstream at Park Industrial Estate | Monitoring | North West | Wigan | Monitoring | Coal Authority Minewater Programme |  |  | 356230 | 399150 | 108 | SJ | SJ 56230 99150 | 5 | OS County Sheet (1:2500 / 25:1 mile) |  |  |  | 1 | 0 | 0 | 0 | 0 | 0 | 0 | 0 | 0 | 1 | 0 | 0 | 0 | 0 | 0 | 0 | 0 | Sample | 0 |  | Monitoring | IWS south | 1 Monthly | 12 | 0 |  | D/S MONITORING |  | U/S Park Industrial Estate | This sample needs to be collected on the unnamed tributary of the Millingford Brook adjacent to the Park Industrial Estate at GR SJ 56230 99150. | 0 | Monthly | 12 | 0 | England | 0 | 0 | Dev | 0 | TES | 1 |  |  |  |  | CA3 |  |  | DOC + Diss Mn | CA3 + DOC + Diss Mn | CA3 + DOC + Diss Mn | CA3 + DOC + Diss Mn | CA3 + DOC + Diss Mn | CA3 + DOC + Diss Mn | CA3 + DOC + Diss Mn | CA3 + DOC + Diss Mn | CA3 + DOC + Diss Mn | CA3 + DOC + Diss Mn | CA3 + DOC + Diss Mn | CA3 + DOC + Diss Mn | CA3 + DOC + Diss Mn | 2013-05-17 | 2013-05-17
784 | Garswood | Park Pit | 784.4 | Downstream at Woodedge Road | Monitoring | North West | Wigan | Monitoring | Coal Authority Minewater Programme |  |  | 357231 | 399207 | 108 | SJ | SJ 57231 99207 | 5 | OS County Sheet (1:2500 / 25:1 mile) |  |  |  | 1 | 0 | 0 | 0 | 0 | 0 | 0 | 0 | 0 | 1 | 0 | 0 | 0 | 0 | 0 | 0 | 0 | Sample | 0 |  | Monitoring | IWS south | 1 Monthly | 12 | 0 |  | D/S MONITORING |  | D/S Woodedge Road | This sample is located approx 1.3 km downstream of the discharge and is located by the foot bridge at GR SJ 57231 99207 on the foot path by Woodedge Road. | 0 | Monthly | 12 | 0 | England | 0 | 0 | Dev | 0 | TES | 1 |  |  |  |  | CA3 |  |  | DOC + Diss Mn | CA3 + DOC + Diss Mn | CA3 + DOC + Diss Mn | CA3 + DOC + Diss Mn | CA3 + DOC + Diss Mn | CA3 + DOC + Diss Mn | CA3 + DOC + Diss Mn | CA3 + DOC + Diss Mn | CA3 + DOC + Diss Mn | CA3 + DOC + Diss Mn | CA3 + DOC + Diss Mn | CA3 + DOC + Diss Mn | CA3 + DOC + Diss Mn | 2013-05-17 | 2013-05-17
784 | Garswood | Park Pit | 784.5 | Downstream at Bryn Street | Monitoring | North West | Wigan | Monitoring | Coal Authority Minewater Programme |  |  | 357705 | 399235 | 108 | SJ | SJ 57705 99235 | 5 | OS County Sheet (1:2500 / 25:1 mile) |  |  |  | 1 | 0 | 0 | 0 | 0 | 0 | 0 | 0 | 0 | 1 | 0 | 0 | 0 | 0 | 0 | 0 | 0 | Sample | 0 |  | Monitoring | IWS south | 1 Monthly | 12 | 0 |  | D/S MONITORING |  | D/S Bryn Street | This sample should be collected from the bridge 2 km downstream from the discharge that crosses the Millingford Brook on Bryn Street (A49) at GR SJ 57701 99238 or from the footpath leading off from Millingford Grove (accessed at the cross roads with Bryn Street) at GR SJ 57588 992277. | 0 | Monthly | 12 | 0 | England | 0 | 0 | Dev | 0 | TES | 1 |  |  |  |  | CA3 |  |  | DOC + Diss Mn | CA3 + DOC + Diss Mn | CA3 + DOC + Diss Mn | CA3 + DOC + Diss Mn | CA3 + DOC + Diss Mn | CA3 + DOC + Diss Mn | CA3 + DOC + Diss Mn | CA3 + DOC + Diss Mn | CA3 + DOC + Diss Mn | CA3 + DOC + Diss Mn | CA3 + DOC + Diss Mn | CA3 + DOC + Diss Mn | CA3 + DOC + Diss Mn | 2013-05-17 | 2013-05-17
784 | Garswood | Park Pit | 784.6 | Downstream at Lincoln Drive | Monitoring | North West | Wigan | Monitoring | Coal Authority Minewater Programme |  |  | 358640 | 398909 | 108 | SJ | SJ 58640 98909 | 5 | OS County Sheet (1:2500 / 25:1 mile) |  |  |  | 1 | 0 | 0 | 0 | 0 | 0 | 0 | 0 | 0 | 1 | 0 | 0 | 0 | 0 | 0 | 0 | 0 | Sample | 0 |  | Monitoring | IWS south | 1 Monthly | 12 | 0 |  | D/S MONITORING |  | D/S Lincoln Drive | This sample is located approx 3 km downstream of the discharge and should be taken from the upstream side of the road bridge which crosses the Millingford Brook on Lincoln Road at GR SJ 58640 98909 | 0 | Monthly | 12 | 0 | England | 0 | 0 | Dev | 0 | TES | 1 |  |  |  |  | CA3 |  |  | DOC + Diss Mn | CA3 + DOC + Diss Mn | CA3 + DOC + Diss Mn | CA3 + DOC + Diss Mn | CA3 + DOC + Diss Mn | CA3 + DOC + Diss Mn | CA3 + DOC + Diss Mn | CA3 + DOC + Diss Mn | CA3 + DOC + Diss Mn | CA3 + DOC + Diss Mn | CA3 + DOC + Diss Mn | CA3 + DOC + Diss Mn | CA3 + DOC + Diss Mn | 2013-05-17 | 2013-05-17
299 | Garth Tonmawr | Pelenna | 299.1 | Upper Discharge | Monitoring | South Wales | Pelenna Valley | Mine Water Treatment | Colliery Closed By Coal Authority | 1998-10-01 |  | 281500 | 197500 | 170 | SS | SS 81500 97500 | 200 |  | 0 | 20 |  | 1 | 1 | 0 | 0 | 0 | 0 | 0 | 0 | 0 | 0 | 0 | 0 | 0 | 0 | 0 | 0 | 0 | P.Out | 1 | Neath - Port Talbot | Non CA Scheme |  | None | 0 | 0 |  | COAL |  | Upper Discharge |  | Pelenna | None |  | Neath Port Talbot | Wales | g | o | Opo | 0 | TES | 0 | Neath Port Talbot responsible - not visited | [19 empty] | 2013-05-17 | 2006-02-28
299 | Garth Tonmawr | Pelenna | 299.2 | Main Adit | Monitoring | South Wales | Pelenna Valley | Mine Water Treatment | Colliery Closed By Coal Authority | 1998-10-01 | 281197-011 | 281643 | 197216 | 170 | SS | SS 81643 97216 | 10 | Abandonment Plan | 0 | 20 |  | 1 | 1 | 0 | 0 | 0 | 0 | 0 | 0 | 0 | 0 | 0 | 0 | 0 | 0 | 0 | 0 | 0 | P.Out | 1 | Neath - Port Talbot | Non CA Scheme |  | None | 0 | 0 |  | COAL |  | Main Adit |  | Pelenna | None |  | Neath Port Talbot | Wales | g | o | Opo | 0 | TES | 0 | Neath Port Talbot responsible - not visited | [19 empty] | 2013-05-17 | 2006-02-28
299 | Garth Tonmawr | Pelenna | 299.3 | Reed Beds | Monitoring | South Wales | Pelenna Valley | Mine Water Treatment | Colliery Closed By Coal Authority | 1998-10-01 |  | 281600 | 197200 | 170 | SS | SS 81600 97200 | 200 |  | 0 | 20 |  | 1 | 0 | 0 | 0 | 1 | 0 | 0 | 0 | 0 | 0 | 0 | 0 | 0 | 0 | 0 | 0 | 0 | Treat | 1 | Neath - Port Talbot | Non CA Scheme |  | None | 0 | 0 |  | COAL |  | Reed Beds |  | Pelenna | None |  | Neath Port Talbot | Wales | g | o | Opo | 0 | TES | 0 | Neath Port Talbot responsible - not visited | [19 empty] | 2013-05-17 | 2006-02-28
299 | Garth Tonmawr | Pelenna | 299.4 | Consented Discharge | Monitoring | South Wales | Pelenna Valley | Mine Water Treatment | Colliery Closed By Coal Authority | 1998-10-01 |  | 281600 | 197200 | 170 | SS | SS 81600 97200 | 200 |  | 0 | 20 |  | 1 | 0 | 0 | 0 | 0 | 0 | 0 | 1 | 0 | 0 | 0 | 0 | 0 | 0 | 0 | 0 | 0 | CD | 1 | Neath - Port Talbot | Non CA Scheme |  | None | 0 | 0 |  | COAL |  | Consented Discharge |  | Pelenna | None |  | Neath Port Talbot | Wales | g | o | Opo | 0 | TES | 0 | Neath Port Talbot responsible - not visited | [19 empty] | 2013-05-17 | 2006-02-28
796 | Garth Tonmawr | Pelenna | 796.1 | Raw Mine Water (Inlet to Cell 1) | Passive | South Wales | Pelenna | Mine Water Treatment | Coal Authority Minewater Programme | 2014-04-01 | from 281197-012 or 281197-011 | 281590 | 197200 |  |  |  | 5 | Estimate | 190 | 10 | Estimate | 1 | 1 | 0 | 0 | 0 | 0 | 1 | 0 | 1 | 1 | 0 | 0 | 0 | 0 | 0 | 0 | 0 | Flow Weir Sample | 0 |  | Operations | IWS South | 1 Monthly | 12 | 12 |  | COAL
796 | Garth Tonmawr | Pelenna | 796.2 | Cell 5 Outlet (Consented Discharge) | Passive | South Wales | Pelenna | Mine Water Treatment | Coal Authority Minewater Programme | 2014-04-01 |  | 281570 | 197020 |  |  |  | 20 | Estimate | 180 | 10 | Estimate | 1 | 0 | 0 | 0 | 0 | 0 | 0 | 0 | 0 | 1 | 0 | 0 | 0 | 0 | 0 | 0 | 0 | CD Sample | 0 |  | Operations | IWS South | 1 Monthly | 12 | 0 |  | COAL
796 | Garth Tonmawr | Pelenna | 796.25 | Cell 1 Outlet | Passive | South Wales | Pelenna | Mine Water Treatment | Coal Authority Minewater Programme | 2014-04-01 |  | 281585 | 197130 |  |  |  | 10 | Estimate | 180 | 10 | Estimate | 1 | 0 | 0 | 0 | 0 | 0 | 0 | 0 | 0 | 1 | 0 | 0 | 0 | 0 | 0 | 0 | 0 | Sample | 0 |  | Operations | IWS South | 1 Monthly | 12 | 0 |  | COAL
796 | Garth Tonmawr | Pelenna | 796.3 | Cell 2 Outlet | Passive | South Wales | Pelenna | Mine Water Treatment | Coal Authority Minewater Programme | 2014-04-01 |  | 281585 | 197105 |  |  |  | 10 | Estimate | 180 | 10 | Estimate | 1 | 0 | 0 | 0 | 0 | 0 | 0 | 0 | 0 | 1 | 0 | 0 | 0 | 0 | 0 | 0 | 0 | Sample | 0 |  | Operations | IWS South | 1 Monthly | 12 | 0 |  | COAL
796 | Garth Tonmawr | Pelenna | 796.4 | Cell 3 Outlet | Passive | South Wales | Pelenna | Mine Water Treatment | Coal Authority Minewater Programme | 2014-04-01 |  | 281580 | 197075 |  |  |  | 10 | Estimate | 180 | 10 | Estimate | 1 | 0 | 0 | 0 | 0 | 0 | 0 | 0 | 0 | 1 | 0 | 0 | 0 | 0 | 0 | 0 | 0 | Sample | 0 |  | Operations | IWS South | 1 Monthly | 12 | 0 |  | COAL
796 | Garth Tonmawr | Pelenna | 796.5 | Cell 4 Outlet | Passive | South Wales | Pelenna | Mine Water Treatment | Coal Authority Minewater Programme | 2014-04-01 |  | 281580 | 197050 |  |  |  | 10 | Estimate | 180 | 10 | Estimate | 1 | 0 | 0 | 0 | 0 | 0 | 0 | 0 | 0 | 1 | 0 | 0 | 0 | 0 | 0 | 0 | 0 | Sample | 0 |  | Operations | IWS South | 1 Monthly | 12 | 0 |  | COAL
796 | Garth Tonmawr | Pelenna | 796.7 | Middle Mine Discharge | Passive | South Wales | Pelenna | Mine Water Treatment | Coal Authority Minewater Programme | 2014-04-01 | Possibly 281197-009 or 281197-008 | 281470 | 197515 |  |  |  | 200 | Estimate | 240 | 30 | Estimate | 1 | 1 | 0 | 0 | 0 | 0 | 1 | 0 | 0 | 1 | 0 | 0 | 0 | 0 | 0 | 0 | 0 | Flow Sample | 0 |  | Operations | IWS South | 1 Monthly | 12 | 0 |  | COAL
727 | Garwed Brook |  | 727.1 | Discharge | Inactive | South Wales | Neath Valley | Design Mine Water Treatment | Coal Authority Minewater Programme | 2006-05-08 | 281202-024 | 281363 | 202825 | 170 | SN | SN 81363 02825 | 5 | OS County Sheet (1:2500 / 25:1 mile) | 130 | 5 | OS map interpolated | 0 | 1 | 0 | 0 | 0 | 0 | 0 | 0 | 1 | 0 | 0 | 0 | 0 | 0 | 0 | 0 | 0 | P.Out Weir | 0 |  | Monitoring |  | None | 0 | 0 | no access following rockfall on path | COAL |  | v-notch upper discharge |  | South Wales Western Valleys | None |  | Resolven - Neath Port Talbot CBC | Wales | g | p | Dev | 0 | TES | 0 |  | unsafe access, no sampling yet | [18 empty] | 2013-05-17 | 2009-03-12
228 | Gawthorpe Green Farm |  | 228.1 | No.1 Shaft | Monitoring | Yorkshire | Yorkshire Zone 1 | Monitoring | Hazard H845 | 1997-09-01 | 419416-011 | 419340 | 416744 | 110 | SE | SE 19340 16744 | 5 | Abandonment Plan | 0 | 20 |  | 1 | 0 | 0 | 1 | 0 | 0 | 0 | 0 | 0 | 0 | 0 | 0 | 0 | 0 | 0 | 0 | 0 | WLevel | 0 |  | Monitoring | IWS south | 6 Monthly | 2 | 2 |  | COAL |  | discharge |  | North Yorkshire | None |  | North Yorkshire | England | g | n | Lia | IWS | TES | 1 | [20 empty] | 2013-05-17 | 2009-03-16
228 | Gawthorpe Green Farm |  | 228.2 | No.2 Shaft | Monitoring | Yorkshire | Yorkshire Zone 1 | Monitoring | Hazard H845 | 1997-09-01 | 419416-003 | 419349 | 416763 | 110 | SE | SE 19349 16763 | 5 | Abandonment Plan | 0 | 20 |  | 1 | 0 | 0 | 0 | 0 | 0 | 0 | 0 | 0 | 0 | 0 | 0 | 0 | 1 | 0 | 0 | 0 | Cap | 0 |  | Monitoring | IWS south | 6 Monthly | 2 | 0 | [36 empty] | 2013-05-17
304 | Gethin |  | 304.1 | No.2 Shaft | Monitoring | South Wales | Taff Valley | Public Safety | Hazard H1378 | 1998-10-01 | 305203-009 | 305633 | 203457 | 170 | SO | SO 05633 03457 | 20 | OS County Sheet (1:2500 / 25:1 mile) | 200 | 1 | OS map interpolated | 1 | 0 | 0 | 1 | 0 | 0 | 0 | 0 | 0 | 0 | 0 | 0 | 0 | 0 | 0 | 0 | 0 | WLevel | 0 |  | Monitoring | IWS south | 3 Monthly | 4 | 4 | [36 empty] | 2013-05-17
629 | Ghyllhead |  | 629.1 | House Vent | Monitoring | Cumbria | Maryport | Public Safety | Hazard | 2003-07-17 | 303532-001 | 303230 | 532640 | 89 | NY | NY 03230 32640 | 10 | OS County Sheet (1:2500 / 25:1 mile) | 0 | 20 |  | 1 | 0 | 0 | 0 | 0 | 0 | 0 | 0 | 0 | 0 | 0 | 1 | 0 | 0 | 0 | 0 | 0 | Vent | 0 |  | Monitoring | IWS north | 1 Monthly | 12 | 12 | [36 empty] | 2013-05-17
221 | Gilmerton |  | 221.1 | No.2 Shaft | Monitoring | Scotland | Monktonhall | Monitoring | Area Rising Minewater | 1997-06-01 | 329668-021 | 329795 | 668138 | 66 | NT | NT 29795 68138 | 0.1 | Surveyed | 106.461 | 0.01 | Surveyed | 1 | 0 | 0 | 1 | 0 | 0 | 0 | 0 | 0 | 0 | 0 | 0 | 0 | 0 | 0 | 0 | 0 | WLevel | 0 |  | Monitoring | IWS north | 1 Monthly | 12 | 12 | Previous datum of 106.07mAOD | [35 empty] | 2013-05-17
445 | Gin House |  | 445.1 | Barnsley B/H | Monitoring | Yorkshire | Yorkshire Zone 5 | Monitoring | Hazard E870 | 2000-06-01 |  | 442105 | 393713 | 111 | SK | SK 42105 93713 | 20 | GPS | 20 | 20 | GPS | 1 | 0 | 0 | 1 | 0 | 0 | 0 | 0 | 0 | 0 | 0 | 1 | 0 | 0 | 0 | 0 | 0 | WLevel Vent | 0 |  | Monitoring | IWS south | 3 Monthly | 4 | 4 | [36 empty] | 2013-05-17
348 | Glamorgan |  | 348.1 | No.4 Shaft | Inactive | South Wales | Mid Rhondda Fawr Valley | Monitoring | Area Rising Minewater | 1999-02-01 | 299193-005 | 299392 | 193423 | 170 | SS | SS 99392 93423 | 20 | OS County Sheet (1:2500 / 25:1 mile) | 0 | 20 |  | 0 | 0 | 0 | 1 | 0 | 0 | 0 | 0 | 0 | 0 | 0 | 1 | 0 | 0 | 0 | 0 | 0 | WLevel Vent | 0 |  | Inactive |  | None | 0 | 0 | MacDonalds constructed on site | [35 empty] | 2013-05-17
2 | Glan Road |  | 2.1 | Shaft | Monitoring | South Wales | Upper Cynon Valley | Public Safety | Cars | 1994-10-01 | 299202-018 | 299301 | 202873 | 170 | SN | SN 99301 02873 | 10 | OS County Sheet (1:2500 / 25:1 mile) | 155 | 5 | OS map interpolated | 1 | 0 | 0 | 0 | 0 | 0 | 0 | 0 | 0 | 0 | 0 | 0 | 0 | 1 | 0 | 0 | 0 | Cap | 0 |  | Monitoring | IWS south | 6 Monthly | 2 | 2 | [36 empty] | 2013-05-17
2 | Glan Road |  | 2.2 | Vent | Monitoring | South Wales | Upper Cynon Valley | Public Safety | Cars | 1994-10-01 |  | 299301 | 202873 | 170 | SN | SN 99301 02873 | 10 | OS County Sheet (1:2500 / 25:1 mile) | 155 | 5 | OS map interpolated | 1 | 0 | 0 | 0 | 0 | 0 | 0 | 0 | 0 | 0 | 0 | 1 | 0 | 0 | 0 | 0 | 0 | Vent | 0 |  | Monitoring | IWS south | 6 Monthly | 2 | 0 | [36 empty] | 2013-05-17
736 | Glanravon |  | 736.1 | Mynyddislwyn Borehole | Monitoring | South Wales | Rhymney Valley | Design Mine Water Treatment | Coal Authority Minewater Programme | 2007-10-16 |  | 315060 | 196486 | 171 | ST | ST 15060 96486 | 0.1 | Surveyed | 135.6 | 0.01 | Surveyed | 1 | 0 | 0 | 1 | 0 | 0 | 0 | 0 | 0 | 0 | 0 | 0 | 0 | 0 | 0 | 0 | 0 | WLevel | 0 |  | Monitoring | IWS south | 2 Monthly | 6 | 6 | [36 empty] | 2013-05-17
619 | Glasshoughton |  | 619.1 | Warren House B/H | Monitoring | Yorkshire | Yorkshire Zone 9 | Monitoring | Area Rising Minewater | 2003-06-18 |  | 442500 | 424300 | 105 | SE | SE 42500 24300 | 200 |  | 0 | 20 |  | 1 | 0 | 0 | 1 | 0 | 0 | 0 | 0 | 0 | 0 | 0 | 1 | 0 | 0 | 0 | 0 | 0 | WLevel Vent | 0 |  | Monitoring | IWS south | 12 Monthly | 1 | 1 | [36 empty] | 2013-05-17
619 | Glasshoughton |  | 619.2 | Beamshaw B/H | Monitoring | Yorkshire | Yorkshire Zone 9 | Monitoring | Area Rising Minewater | 2003-06-18 |  | 442500 | 424300 | 105 | SE | SE 42500 24300 | 200 |  | 0 | 20 |  | 1 | 0 | 0 | 1 | 0 | 0 | 0 | 0 | 0 | 0 | 0 | 1 | 0 | 0 | 0 | 0 | 0 | WLevel Vent | 0 |  | Monitoring | IWS south | 12 Monthly | 1 | 0 | [36 empty] | 2013-05-17
619 | Glasshoughton |  | 619.3 | No. 3 shaft vent | Monitoring | Yorkshire | Yorkshire Zone 9 | Monitoring | Area Rising Minewater | 2003-06-18 | 443424-003 | 443115 | 424305 | 105 | SE | SE 43115 24305 | 50 | Abandonment Plan | 0 | 20 |  | 1 | 0 | 0 | 1 | 0 | 0 | 0 | 0 | 0 | 0 | 0 | 1 | 0 | 0 | 0 | 0 | 0 | WLevel Vent | 0 |  | Monitoring | IWS south | 12 Monthly | 1 | 0 | [36 empty] | 2013-05-17
331 | Glen Mine |  | 331.1 | Adit | Monitoring | South Wales | Twrch Valley | Public Safety | Hazard H1592 | 1999-01-01 | 274211-091 | 274190 | 211957 | 160 | SN | SN 74190 11957 | 5 | OS County Sheet (1:2500 / 25:1 mile) | 220 | 5 | OS map interpolated | 1 | 0 | 0 | 0 | 0 | 0 | 0 | 0 | 0 | 0 | 0 | 1 | 0 | 0 | 0 | 0 | 0 | Vent | 0 |  | Monitoring | IWS south | 6 Monthly | 2 | 2 | [36 empty] | 2013-05-17
331 | Glen Mine |  | 331.2 | Discharge | Monitoring | South Wales | Twrch Valley | Public Safety | Hazard H1592 | 1999-01-01 |  | 274267 | 212053 | 160 | SN | SN 74267 12053 | 10 | OS County Sheet (1:2500 / 25:1 mile) | 195 | 5 | OS map interpolated | 1 | 1 | 0 | 0 | 0 | 0 | 0 | 0 | 0 | 1 | 0 | 0 | 0 | 0 | 0 | 0 | 0 | P.Out Sample | 0 |  | Monitoring | IWS south | 6 Monthly | 2 | 0 | discharge below restored tip, old discharge pipe by road to south is dry | COAL |  | discharge by road |  | South Wales Western Valleys | 6 Monthly | 2 | Western Valleys | Wales | g | n | Lia | IWS | TES | 1 | [5 empty] | CA3 |  |  | Jan: CA3; Apr: CA3; Jul: CA3 | 2013-05-17 | 2013-05-17
720 | Glenburn | Glenburn | 720.1 | Discharge | Gravity Outfall (Passive) | Scotland | Prestwick | Design Mine Water Treatment | Coal Authority Minewater Programme | 2006-04-04 |  | 234520 | 627652 | 70 | NS | NS 34520 27652 | 10 | OS County Sheet (1:2500 / 25:1 mile) | 5 | 5 | OS map interpolated | 1 | 1 | 0 | 0 | 0 | 0 | 0 | 0 | 0 | 1 | 0 | 0 | 0 | 0 | 0 | 0 | 0 | P.Out Sample | 0 |  | Operations | IWS north | 6 Monthly | 2 | 2 |  | COAL |  | raw discharge end of pipe |  | West Scotland | 6 Monthly | 2 | Prestwick - S Ayrshire C | Scotland | e | n | Lia | IWS | TES | 1 | tidal. | instruct Weir |  |  |  | CA3 | CA2 |  | Jan: CA2; Apr: CA3; Jul: CA2 | 2013-05-17 | 2013-05-17
656 | Glencairn Diamond | Blindwells | 656.1 | Blindwells Pumping B/H | Pumped Passive | Scotland | Blindwells | Pumping | Area Rising Minewater | 2004-03-12 |  | 341785 | 674804 | 66 | NT | NT 41785 74804 | 1 | Surveyed | 30.19 | 0.01 | Surveyed | 1 | 0 | 1 | 1 | 0 | 0 | 0 | 0 | 0 | 1 | 0 | 0 | 0 | 0 | 0 | 0 | 0 | Pump WLevel Sample | 1 |  | Operations | IWS north | 1 Weekly | 52 | 52 |  | COAL |  | BH Raw at Cascade Top | Inlet into top of cascade | Blindwells | Monthly | 12 | Tranent - East Lothian C | Scotland | p | o | Opo | IWS | TES | 1 |  |  |  |  | CA3 |  | CA2 |  | CA2 | CA3 | CA3 | CA3 | CA3 | CA3 | CA2 | CA3 | CA3 | CA3 | CA3 | CA3 | 2013-05-17 | 2011-05-18
656 | Glencairn Diamond | Blindwells | 656.2 | Consented Discharge & Reed Bed 3 Outflow | Pumped Passive | Scotland | Blindwells | Pumping | Area Rising Minewater | 2011-01-01 |  | 341345 | 674635 | 66 | NT | NT 41345 74635 | 10 | OS County Sheet (1:2500 / 25:1 mile) | 30 | 5 | OS map interpolated | 1 | 0 | 0 | 0 | 0 | 0 | 0 | 1 | 0 | 0 | 0 | 0 | 0 | 0 | 0 | 0 | 0 | CD | 0 |  | Operations | IWS north | 1 Weekly | 52 | 0 |  | COAL |  | Reed Bed 3 Outlet at weir | Final discharge from scheme | Blindwells | Monthly | 12 | Tranent - East Lothian C | Scotland | p | o | Opo | IWS | TES | 1 |  |  |  |  | CA3 |  | CA2 |  | CA2 | CA3 | CA3 | CA3 | CA3 | CA3 | CA2 | CA3 | CA3 | CA3 | CA3 | CA3 | 2013-05-17 | 2011-05-18
656 | Glencairn Diamond | Blindwells | 656.3 | Seton Sands | Pumped Passive | Scotland | Blindwells | Pumping | Area Rising Minewater | 2004-03-12 |  | 341602 | 675869 | 66 | NT | NT 41602 75869 | 5 | OS County Sheet (1:2500 / 25:1 mile) | 2.5 | 2 | OS map interpolated | 1 | 0 | 0 | 0 | 0 | 0 | 1 | 0 | 0 | 1 | 0 | 0 | 0 | 0 | 0 | 0 | 0 | Flow Sample | 0 |  | Operations | IWS north | 1 Weekly | 52 | 0 |  | COAL |  | Seton Sands Outfall |  | Blindwells | Monthly | 12 | Tranent - East Lothian C | Scotland | p | o | Opo | IWS | TES | 1 |  |  |  |  | CA3 |  | CA2 |  | CA2 | CA3 | CA3 | CA3 | CA3 | CA3 | CA2 | CA3 | CA3 | CA3 | CA3 | CA3 | 2013-05-17 | 2011-05-18
656 | Glencairn Diamond | Blindwells | 656.4 | Pumping B/H 5A | Pumped Passive | Scotland | Blindwells | Pumping | Area Rising Minewater | 2011-01-01 |  | 341622 | 674753 | 66 | NT | NT 41622 74753 | 1 | Surveyed | 33.765 | 0.01 | OS map interpolated | 1 | 0 | 1 | 1 | 0 | 0 | 0 | 1 | 0 | 1 | 0 | 0 | 0 | 0 | 0 | 0 | 0 | Pump WLevel CD Sample | 0 |  | Operations | IWS north | 1 Weekly | 52 | 0 | [36 empty] | 2013-05-17
656 | Glencairn Diamond | Blindwells | 656.5 | Piezo 28R | Pumped Passive | Scotland | Blindwells | Pumping | Area Rising Minewater | 2011-01-01 |  | 341758 | 674820 | 66 | NT | NT 41758 74820 | 5 | OS County Sheet (1:2500 / 25:1 mile) | 35.125 | 0.01 | OS map interpolated | 1 | 0 | 0 | 1 | 0 | 0 | 0 | 1 | 0 | 0 | 0 | 0 | 0 | 0 | 0 | 0 | 0 | WLevel CD | 0 |  | Operations | IWS north | 1 Weekly | 52 | 0 | [36 empty] | 2013-05-17
656 | Glencairn Diamond | Blindwells | 656.55 | Cascade Top Inlet | Pumped Passive | Scotland | Blindwells | Pumping | Area Rising Minewater | 2016-03-10 |  | 341763 | 674793 | 66 | NT |  | 5
656 | Glencairn Diamond | Blindwells | 656.6 | Cascade Bottom | Pumped Passive | Scotland | Blindwells | Pumping | Area Rising Minewater | 2011-01-01 |  | 341755 | 674790 | 66 | NT | NT 41755 74790 | 5 | OS County Sheet (1:2500 / 25:1 mile) |  |  |  | 1 | 0 | 0 | 0 | 0 | 0 | 0 | 0 | 0 | 1 | 0 | 0 | 0 | 0 | 0 | 0 | 0 | Sample | 0 |  | Operations | IWS north | 1 Weekly | 52 | 0 |  | COAL |  | Cascade Bottom |  | Blindwells | Monthly | 12 | Tranent - East Lothian C | Scotland | p | o | Opo | IWS | TES | 1 |  |  |  |  | Fe_tot |  |  |  | Fe_tot | Fe_tot | Fe_tot | Fe_tot | Fe_tot | Fe_tot | Fe_tot | Fe_tot | Fe_tot | Fe_tot | Fe_tot | Fe_tot | 2013-05-17 | 2011-05-18
656 | Glencairn Diamond | Blindwells | 656.7 | Reed Bed 1 Outflow | Pumped Passive | Scotland | Blindwells | Pumping | Area Rising Minewater | 2011-01-01 |  | 341630 | 674735 | 66 | NT | NT 41630 74735 | 20 | OS County Sheet (1:2500 / 25:1 mile) |  |  |  | 1 | 0 | 0 | 0 | 0 | 0 | 0 | 0 | 0 | 1 | 0 | 0 | 0 | 0 | 0 | 0 | 0 | Sample | 0 |  | Operations | IWS north | 1 Weekly | 52 | 0 |  | COAL |  | Reed Bed 1 Outlet |  | Blindwells | Monthly | 12 | Tranent - East Lothian C | Scotland | p | o | Opo | IWS | TES | 1 |  |  |  |  | Fe_tot |  |  |  | Fe_tot | Fe_tot | Fe_tot | Fe_tot | Fe_tot | Fe_tot | Fe_tot | Fe_tot | Fe_tot | Fe_tot | Fe_tot | Fe_tot | 2013-05-17 | 2011-05-18
656 | Glencairn Diamond | Blindwells | 656.8 | Reed Bed 2 Outflow | Pumped Passive | Scotland | Blindwells | Pumping | Area Rising Minewater | 2011-01-01 |  | 341495 | 674695 | 66 | NT | NT 41495 74695 | 20 | OS County Sheet (1:2500 / 25:1 mile) |  |  |  | 1 | 0 | 0 | 0 | 0 | 0 | 0 | 0 | 0 | 1 | 0 | 0 | 0 | 0 | 0 | 0 | 0 | Sample | 0 |  | Operations | IWS north | 1 Weekly | 52 | 0 |  | COAL |  | Reed Bed 2 Outlet |  | Blindwells | Monthly | 12 | Tranent - East Lothian C | Scotland | p | o | Opo | IWS | TES | 1 |  |  |  |  | Fe_tot |  |  |  | Fe_tot | Fe_tot | Fe_tot | Fe_tot | Fe_tot | Fe_tot | Fe_tot | Fe_tot | Fe_tot | Fe_tot | Fe_tot | Fe_tot | 2013-05-17 | 2011-05-18
690 | Glenesk |  | 690.1 | Day Level | Monitoring | Scotland | Bilston Glen | Monitoring | Area Rising Minewater | 2005-03-24 | 332667-001 | 332467 | 667044 | 92 | NT | NT 32467 67044 | 5 | Abandonment Plan | 40 | 5 | OS map interpolated | 1 | 1 | 0 | 0 | 0 | 0 | 0 | 0 | 0 | 1 | 0 | 0 | 0 | 0 | 0 | 0 | 0 | P.Out Sample | 0 |  | Monitoring | IWS north | 6 Monthly | 2 | 2 |  | COAL |  |  |  | East Scotland | None |  | Dalkeith - Midlothian C | Scotland | g | n | Lia | IWS | TES | 0 | dry | [19 empty] | 2013-05-17 | 2006-01-01
681 | Glyncastle |  | 681.1 | Raw water from horizontal bores under Tyn-y-Cwm adit | Passive (Valve Controlled) | South Wales | Neath Valley | Mine Water Treatment | Coal Authority Minewater Programme | 2004-10-11 | 283202-003 | 283400 | 202800 | 170 | SN | SN 83400 02800 | 10 | OS County Sheet (1:2500 / 25:1 mile) | 34.6 | 1 | As Built Drawing | 1 | 1 | 0 | 0 | 0 | 0 | 0 | 0 | 0 | 1 | 0 | 0 | 0 | 0 | 0 | 0 | 0 | P.Out Sample | 0 |  | Operations | IWS south | 1 Monthly | 12 | 12 |  | COAL |  | raw |  | Glyncastle | Monthly | 12 | Resolven - Neath Port Talbot CBC | Wales | g | o | Opo | IWS | TES | 1 |  |  |  |  | CA3 |  | CA2 |  | CA2 | CA3 | CA3 | CA3 | CA3 | CA3 | CA2 | CA3 | CA3 | CA3 | CA3 | CA3 | 2013-05-17 | 2009-03-17
681 | Glyncastle |  | 681.2 | Settlement Lagoons 2 in series | Passive (Valve Controlled) | South Wales | Neath Valley | Mine Water Treatment | Coal Authority Minewater Programme | 2004-10-11 |  | 283440 | 202860 | 170 | SN | SN 83440 02860 | 50 | OS County Sheet (1:2500 / 25:1 mile) | 34 | 2 | As Built Drawing | 1 | 0 | 0 | 0 | 1 | 0 | 0 | 0 | 0 | 1 | 0 | 0 | 0 | 0 | 0 | 0 | 0 | Treat Sample | 0 |  | Operations | IWS south | 1 Monthly | 12 | 0 | [36 empty] | 2013-05-17 | 2009-03-17
681 | Glyncastle |  | 681.3 | Reedbeds 3 in series | Passive (Valve Controlled) | South Wales | Neath Valley | Mine Water Treatment | Coal Authority Minewater Programme | 2004-10-11 |  | 283530 | 203000 | 170 | SN | SN 83530 03000 | 50 | OS County Sheet (1:2500 / 25:1 mile) | 29 | 2 | As Built Drawing | 1 | 0 | 0 | 0 | 1 | 0 | 0 | 0 | 0 | 1 | 0 | 0 | 0 | 0 | 0 | 0 | 0 | Treat Sample | 0 |  | Operations | IWS south | 1 Monthly | 12 | 0 | [36 empty] | 2013-05-17 | 2009-03-17
681 | Glyncastle |  | 681.4 | Consented Discharge | Passive (Valve Controlled) | South Wales | Neath Valley | Mine Water Treatment | Coal Authority Minewater Programme | 2004-10-11 |  | 283650 | 203100 | 170 | SN | SN 83650 03100 | 10 | OS County Sheet (1:2500 / 25:1 mile) | 26.5 | 2 | As Built Drawing | 1 | 0 | 0 | 0 | 0 | 0 | 0 | 1 | 1 | 1 | 0 | 0 | 0 | 0 | 0 | 0 | 0 | CD Weir Sample | 0 |  | Operations | IWS south | 1 Monthly | 12 | 0 |  | COAL |  | final CD rectangular weir |  | Glyncastle | Monthly | 12 | Resolven - Neath Port Talbot CBC | Wales | g | o | Opo | IWS | TES | 1 |  |  |  |  | CA3 |  | CA2 |  | CA2 | CA3 | CA3 | CA3 | CA3 | CA3 | CA2 | CA3 | CA3 | CA3 | CA3 | CA3 | 2013-05-17 | 2009-03-17
681 | Glyncastle |  | 681.5 | Borehole to Tyn-y-Cwm adit | Passive (Valve Controlled) | South Wales | Neath Valley | Mine Water Treatment | Coal Authority Minewater Programme | 2004-10-11 |  | 283466 | 202575 | 170 | SN | SN 83466 02575 | 3 | OS County Sheet (1:2500 / 25:1 mile) | 62.6 | 0.1 | Surveyed | 1 | 0 | 0 | 1 | 0 | 0 | 0 | 0 | 0 | 0 | 0 | 0 | 0 | 0 | 0 | 0 | 0 | WLevel | 0 |  | Operations | IWS south | 1 Monthly | 12 | 0 | [36 empty] | 2013-05-17 | 2009-03-17
681 | Glyncastle |  | 681.6 | Air Shaft Former Discharge to Clydach | Passive (Valve Controlled) | South Wales | Neath Valley | Mine Water Treatment | Coal Authority Minewater Programme | 2004-10-11 | 283202-007 | 283524 | 202540 | 170 | SN | SN 83524 02540 | 2 | OS County Sheet (1:2500 / 25:1 mile) | 51.6 | 0.01 | Surveyed | 1 | 0 | 0 | 0 | 0 | 0 | 0 | 0 | 0 | 0 | 0 | 0 | 0 | 0 | 0 | 0 | 0 |  | 0 |  | Operations | IWS south | 1 Monthly | 12 | 0 | [36 empty] | 2013-05-17 | 2009-03-17
681 | Glyncastle |  | 681.7 | Crown hole above Tyn-y-Cwm adit | Passive (Valve Controlled) | South Wales | Neath Valley | Mine Water Treatment | Coal Authority Minewater Programme | 2004-10-11 |  | 283449 | 202765 | 170 | SN | SN 83449 02765 | 5 | OS County Sheet (1:2500 / 25:1 mile) | 50.09 | 0.01 | Surveyed | 1 | 0 | 0 | 0 | 0 | 0 | 0 | 0 | 0 | 0 | 0 | 0 | 0 | 0 | 0 | 0 | 0 |  | 0 |  | Operations | IWS south | 1 Monthly | 12 | 0 | [36 empty] | 2013-05-17 | 2009-03-17
681 | Glyncastle |  | 681.8 | Settlement Pond 1 Outflow | Passive (Valve Controlled) | South Wales | Neath Valley | Mine Water Treatment | Coal Authority Minewater Programme | 2004-10-11 |  | 283445 | 202865 | 170 | SN | SN 83445 02865 | 20 | OS County Sheet (1:2500 / 25:1 mile) | 34 | 5 | OS map interpolated | 1 | 0 | 0 | 0 | 0 | 0 | 0 | 1 | 1 | 1 | 0 | 0 | 0 | 0 | 0 | 0 | 0 | CD Weir Sample | 0 |  | Operations | IWS south | 1 Monthly | 12 | 0 |  | COAL |  | sp1 out |  | Glyncastle | Monthly | 12 | Resolven - Neath Port Talbot CBC | Wales | g | o | Opo | IWS | TES | 1 |  |  |  |  | Fe_tot |  |  |  | Fe_tot | Fe_tot | Fe_tot | Fe_tot | Fe_tot | Fe_tot | Fe_tot | Fe_tot | Fe_tot | Fe_tot | Fe_tot | Fe_tot | 2013-05-17 | 2009-03-17
681 | Glyncastle |  | 681.9 | Settlement Pond 2 Outflow | Passive (Valve Controlled) | South Wales | Neath Valley | Mine Water Treatment | Coal Authority Minewater Programme | 2004-10-11 |  | 283465 | 202905 | 170 | SN | SN 83465 02905 | 10 | OS County Sheet (1:2500 / 25:1 mile) | 34 | 5 | OS map interpolated | 1 | 0 | 0 | 0 | 0 | 0 | 0 | 1 | 1 | 1 | 0 | 0 | 0 | 0 | 0 | 0 | 0 | CD Weir Sample | 0 |  | Operations | IWS south | 1 Monthly | 12 | 0 |  | COAL |  | sp2 out |  | Glyncastle | Monthly | 12 | Resolven - Neath Port Talbot CBC | Wales | g | o | Opo | IWS | TES | 1 |  |  |  |  | Fe_tot |  |  |  | Fe_tot | Fe_tot | Fe_tot | Fe_tot | Fe_tot | Fe_tot | Fe_tot | Fe_tot | Fe_tot | Fe_tot | Fe_tot | Fe_tot | 2013-05-17 | 2009-03-17
681 | Glyncastle |  | 681.91 | Reed Bed 1 Outflow | Passive (Valve Controlled) | South Wales | Neath Valley | Mine Water Treatment | Coal Authority Minewater Programme | 2004-10-11 |  | 283535 | 203010 | 170 | SN | SN 83535 03010 | 10 | OS County Sheet (1:2500 / 25:1 mile) | 29 | 5 | OS map interpolated | 1 | 0 | 0 | 0 | 0 | 0 | 0 | 1 | 1 | 1 | 0 | 0 | 0 | 0 | 0 | 0 | 0 | CD Weir Sample | 0 |  | Operations | IWS south | 1 Monthly | 12 | 0 |  | COAL |  | rb1 out |  | Glyncastle | Monthly | 12 | Resolven - Neath Port Talbot CBC | Wales | g | o | Opo | IWS | TES | 1 |  |  |  |  | Fe_tot |  |  |  | Fe_tot | Fe_tot | Fe_tot | Fe_tot | Fe_tot | Fe_tot | Fe_tot | Fe_tot | Fe_tot | Fe_tot | Fe_tot | Fe_tot | 2013-05-17 | 2009-03-17
681 | Glyncastle |  | 681.92 | Reed Bed 2 Outflow | Passive (Valve Controlled) | South Wales | Neath Valley | Mine Water Treatment | Coal Authority Minewater Programme | 2004-10-11 |  | 283585 | 203060 | 170 | SN | SN 83585 03060 | 20 | OS County Sheet (1:2500 / 25:1 mile) | 29 | 5 | OS map interpolated | 1 | 0 | 0 | 0 | 0 | 0 | 0 | 1 | 1 | 1 | 0 | 0 | 0 | 0 | 0 | 0 | 0 | CD Weir Sample | 0 |  | Operations | IWS south | 1 Monthly | 12 | 0 |  | COAL |  | rb2 out |  | Glyncastle | Monthly | 12 | Resolven - Neath Port Talbot CBC | Wales | g | o | Opo | IWS | TES | 1 |  |  |  |  | Fe_tot |  |  |  | Fe_tot | Fe_tot | Fe_tot | Fe_tot | Fe_tot | Fe_tot | Fe_tot | Fe_tot | Fe_tot | Fe_tot | Fe_tot | Fe_tot | 2013-05-17 | 2009-03-17
673 | Glyncorrwg | Corrwg MWTS | 673.1 | East Bank discharge 1 | Passive | South Wales | Corrwg Valley | Mine Water Treatment | Coal Authority Minewater Programme | 2004-07-15 | 288200-011 | 288779 | 200600 | 170 | SN | SN 88779 00600 | 5 | Abandonment Plan | 300 | 5 | OS map interpolated | 1 | 1 | 0 | 0 | 0 | 0 | 0 | 0 | 0 | 1 | 0 | 0 | 0 | 0 | 0 | 0 | 0 | P.Out Sample | 0 |  | Operations | IWS south | 1 Monthly | 12 | 12 |  | COAL |  | raw1 (east bank upper) |  | Corrwg MWTS | Monthly | 12 | Glyncorrwg - Neath Port Talbot CBC | Wales | g | o | Opo | IWS | TES | 1 |  |  |  |  | CA3 |  | CA2 |  | CA2 | CA3 | CA3 | CA3 | CA3 | CA3 | CA2 | CA3 | CA3 | CA3 | CA3 | CA3 | 2013-05-17 | 2008-11-11
673 | Glyncorrwg | Corrwg MWTS | 673.2 | East Bank discharge 2 | Passive | South Wales | Corrwg Valley | Mine Water Treatment | Coal Authority Minewater Programme | 2004-07-15 | 288200-008 near | 288738 | 200559 | 170 | SN | SN 88738 00559 | 5 | Abandonment Plan | 300 | 5 | OS map interpolated | 1 | 1 | 0 | 0 | 0 | 0 | 0 | 0 | 0 | 1 | 0 | 0 | 0 | 0 | 0 | 0 | 0 | P.Out Sample | 0 |  | Operations | IWS south | 1 Monthly | 12 | 0 |  | COAL |  | raw2 (east bank lower) |  | Corrwg MWTS | Monthly | 12 | Glyncorrwg - Neath Port Talbot CBC | Wales | g | o | Opo | IWS | TES | 1 | raw 2 intermittent flow; |  |  |  | CA3 |  | CA2 |  | CA2 | CA3 | CA3 | CA3 | CA3 | CA3 | CA2 | CA3 | CA3 | CA3 | CA3 | CA3 | 2013-05-17 | 2008-11-11
673 | Glyncorrwg | Corrwg MWTS | 673.3 | Upper Scheme 4 reedbeds A B C D | Passive | South Wales | Corrwg Valley | Mine Water Treatment | Coal Authority Minewater Programme | 2004-07-15 |  | 288700 | 200520 | 170 | SN | SN 88700 00520 | 70 | OS County Sheet (1:2500 / 25:1 mile) | 295 | 5 | OS map interpolated | 1 | 0 | 0 | 0 | 1 | 0 | 0 | 0 | 0 | 1 | 0 | 0 | 0 | 0 | 0 | 0 | 0 | Treat Sample | 0 |  | Operations | IWS south | 1 Monthly | 12 | 0 | [36 empty] | 2013-05-17 | 2008-11-11
673 | Glyncorrwg | Corrwg MWTS | 673.4 | Consented Discharge Upper | Passive | South Wales | Corrwg Valley | Mine Water Treatment | Coal Authority Minewater Programme | 2004-07-15 |  | 288675 | 200440 | 170 | SN | SN 88675 00440 | 10 | OS County Sheet (1:2500 / 25:1 mile) | 290 | 5 | OS map interpolated | 1 | 0 | 0 | 0 | 0 | 0 | 0 | 1 | 1 | 1 | 0 | 0 | 0 | 0 | 0 | 0 | 0 | CD Weir Sample | 0 |  | Operations | IWS south | 1 Monthly | 12 | 0 | [36 empty] | 2013-05-17 | 2008-11-11
673 | Glyncorrwg | Corrwg MWTS | 673.5 | West Bank discharge | Passive | South Wales | Corrwg Valley | Mine Water Treatment | Coal Authority Minewater Programme | 2004-07-15 | 288200-005 nearby | 288650 | 200450 | 170 | SN | SN 88650 00450 | 15 | OS County Sheet (1:2500 / 25:1 mile) | 290 | 5 | OS map interpolated | 1 | 1 | 0 | 0 | 0 | 0 | 0 | 0 | 1 | 1 | 0 | 0 | 0 | 0 | 0 | 0 | 0 | P.Out Weir Sample | 0 |  | Operations | IWS south | 1 Monthly | 12 | 0 |  | COAL |  | raw3 (west bank) rect weir; |  | Corrwg MWTS | Monthly | 12 | Glyncorrwg - Neath Port Talbot CBC | Wales | g | o | Opo | IWS | TES | 1 |  |  |  |  | CA3 |  | CA2 |  | CA2 | CA3 | CA3 | CA3 | CA3 | CA3 | CA2 | CA3 | CA3 | CA3 | CA3 | CA3 | 2013-05-17 | 2008-11-11
673 | Glyncorrwg | Corrwg MWTS | 673.6 | Lower Scheme 4 Reedbeds E F G H | Passive | South Wales | Corrwg Valley | Mine Water Treatment | Coal Authority Minewater Programme | 2004-07-15 |  | 288690 | 200340 | 170 | SN | SN 88690 00340 | 70 | OS County Sheet (1:2500 / 25:1 mile) | 285 | 5 | OS map interpolated | 1 | 0 | 0 | 0 | 1 | 0 | 0 | 0 | 0 | 1 | 0 | 0 | 0 | 0 | 0 | 0 | 0 | Treat Sample | 0 |  | Operations | IWS south | 1 Monthly | 12 | 0 | [36 empty] | 2013-05-17 | 2008-11-11
673 | Glyncorrwg | Corrwg MWTS | 673.7 | Lower Scheme 3 Reedbeds I, J, K | Passive | South Wales | Corrwg Valley | Mine Water Treatment | Coal Authority Minewater Programme | 2004-07-15 |  | 288600 | 199760 | 170 | SS | SS 88600 99760 | 90 | OS County Sheet (1:2500 / 25:1 mile) | 260 | 5 | OS map interpolated | 1 | 0 | 0 | 0 | 1 | 0 | 0 | 0 | 0 | 1 | 0 | 0 | 0 | 0 | 0 | 0 | 0 | Treat Sample | 0 |  | Operations | IWS south | 1 Monthly | 12 | 0 | [36 empty] | 2013-05-17 | 2008-11-11
673 | Glyncorrwg | Corrwg MWTS | 673.8 | Consented Discharge Lower | Passive | South Wales | Corrwg Valley | Mine Water Treatment | Coal Authority Minewater Programme | 2004-07-15 |  | 288540 | 199690 | 170 | SS | SS 88540 99690 | 10 | Other | 255 | 5 | OS map interpolated | 1 | 0 | 0 | 0 | 0 | 0 | 0 | 1 | 1 | 1 | 0 | 0 | 0 | 0 | 0 | 0 | 0 | CD Weir Sample | 0 |  | Operations | IWS south | 1 Monthly | 12 | 0 | NGR is from discharge consent | COAL |  | final rect weir CD | West Bank CD point | Corrwg MWTS | Monthly | 12 | Glyncorrwg - Neath Port Talbot CBC | Wales | g | o | Opo | IWS | TES | 1 |  |  |  |  | CA3 |  | CA2 |  | CA2 | CA3 | CA3 | CA3 | CA3 | CA3 | CA2 | CA3 | CA3 | CA3 | CA3 | CA3 | 2013-05-17 | 2008-11-11
673 | Glyncorrwg | Corrwg MWTS | 673.9 | Reed Bed 4 Outfall Weir (last before bridge) | Passive | South Wales | Corrwg Valley | Mine Water Treatment | Coal Authority Minewater Programme | 2004-07-15 |  | 288500 | 200400 | 170 | SS | SS 88500 00400 | 300 |  |  |  |  | 1 | 0 | 0 | 0 | 0 | 0 | 0 | 0 | 1 | 1 | 0 | 0 | 0 | 0 | 0 | 0 | 0 | Weir Sample | 0 |  | Operations | IWS south | 1 Monthly | 12 | 0 | NGR is from discharge consent | COAL |  | rb4 (last before bridge) outfall rect weir | East Bank CD point | Corrwg MWTS | Monthly | 12 | Glyncorrwg - Neath Port Talbot CBC | Wales | g | o | Opo | IWS | TES | 1 |  |  |  |  | CA3 |  | CA2 |  | CA2 | CA3 | CA3 | CA3 | CA3 | CA3 | CA2 | CA3 | CA3 | CA3 | CA3 | CA3 | 2013-05-17 | 2008-11-11
673 | Glyncorrwg | Corrwg MWTS | 673.91 | Reed Bed 9 Inflow (first of lower section) | Passive | South Wales | Corrwg Valley | Mine Water Treatment | Coal Authority Minewater Programme | 2004-07-15 |  | 288600 | 199800 | 170 | SS | SS 88600 99800 | 300 |  |  |  |  | 1 | 0 | 0 | 0 | 0 | 0 | 0 | 0 | 0 | 1 | 0 | 0 | 0 | 0 | 0 | 0 | 0 | Sample | 0 |  | Operations | IWS south | 1 Monthly | 12 | 0 | NGR is from discharge consent | COAL |  | rb9 inflow (first of lower section) |  | Corrwg MWTS | Monthly | 12 | Glyncorrwg - Neath Port Talbot CBC | Wales | g | o | Opo | IWS | TES | 1 |  |  |  |  | Fe_tot |  |  |  | Fe_tot | Fe_tot | Fe_tot | Fe_tot | Fe_tot | Fe_tot | Fe_tot | Fe_tot | Fe_tot | Fe_tot | Fe_tot | Fe_tot | 2013-05-17 | 2008-11-11
225 | Glynhebog |  | 225.1 | Cynheidre No.3 Slant | Monitoring | South Wales | Gwendraeth Valley | Monitoring | Former British Coal Monitoring Site | 1997-06-01 | 251212-001 | 251652 | 212210 | 159 | SN | SN 51652 12210 | 10 | OS County Sheet (1:2500 / 25:1 mile) | 0 | 20 |  | 1 | 0 | 0 | 0 | 0 | 0 | 0 | 0 | 0 | 0 | 0 | 1 | 0 | 0 | 0 | 0 | 0 | Vent | 0 |  | Monitoring | IWS south | 3 Monthly | 4 | 4 | [36 empty] | 2013-05-17
34 | Golborne |  | 34.1 | Borehole | Monitoring | North West | Leigh Zone | Monitoring | Cars | 1994-10-01 |  | 360400 | 398287 | 109 | SJ | SJ 60400 98287 | 5 | OS County Sheet (1:2500 / 25:1 mile) | 45 | 5 | OS map interpolated | 1 | 0 | 0 | 0 | 0 | 0 | 0 | 0 | 0 | 0 | 0 | 1 | 0 | 0 | 0 | 0 | 0 | Vent | 0 |  | Monitoring | IWS south | 1 Monthly | 12 | 12 | [36 empty] | 2013-05-17 | 2010-08-11
121 | Goldthorpe |  | 121.1 | Bella Drift | Monitoring | Yorkshire | Yorkshire Zone 6 | Monitoring | Cars | 1995-11-01 | 447404-001 | 447324 | 404162 | 111 | SE | SE 47324 04162 | 20 | Abandonment Plan | 0 | 20 |  | 1 | 0 | 0 | 0 | 0 | 0 | 0 | 0 | 0 | 0 | 0 | 1 | 0 | 0 | 0 | 0 | 0 | Vent | 0 |  | Monitoring | IWS south | 3 Monthly | 4 | 4 | [36 empty] | 2013-05-17
657 | Goshen Farm |  | 657.1 | Shaft | Monitoring | Scotland | Blindwells | Monitoring | Hazard E1123 | 2004-04-04 | 337673-001 | 337444 | 673056 | 66 | NT | NT 37444 73056 | 20 | Abandonment Plan | 0 | 20 |  | 0 | 0 | 0 | 1 | 0 | 0 | 0 | 0 | 0 | 0 | 0 | 1 | 0 | 0 | 0 | 0 | 0 | WLevel Vent | 0 |  | Monitoring | IWS north | None | 0 | 0 | [36 empty] | 2013-05-17 | 2009-03-09
657 | Goshen Farm |  | 657.2 | Great Seam Borehole | Monitoring | Scotland | Blindwells | Monitoring | Area Rising Minewater | 2012-07-26 |  | 337196 | 672926 | 66 | NT | NT 37196 72926 | 5 | OS County Sheet (1:2500 / 25:1 mile) | 28 | 5 | OS map interpolated | 1 | 0 | 0 | 1 | 0 | 0 | 0 | 0 | 0 | 0 | 0 | 1 | 0 | 0 | 0 | 0 | 0 | WLevel Vent | 0 |  | Monitoring | IWS north | 1 Monthly | 12 | 12 | [36 empty] | 2013-05-17 | 2012-07-26
512 | Graig Fawr (Celynen North) | Celynen North | 512.1 | Shaft Discharge | Monitoring | South Wales | Lower Ebbw Valley | Design Mine Water Treatment | Area Rising Minewater | 2001-05-24 | 321197-011 level from | 321223 | 197453 | 171 | ST | ST 21223 97453 | 10 | GPS | 115 | 5 | OS map interpolated | 1 | 1 | 0 | 0 | 0 | 0 | 0 | 0 | 1 | 1 | 0 | 0 | 0 | 0 | 0 | 0 | 0 | P.Out Weir Sample | 0 |  | Monitoring | IWS south | 3 Monthly | 4 | 4 |  | COAL |  | rectangular notch weir |  | South Wales Eastern Valleys | 3 Monthly | 4 | Newbridge - Caerphilly CBC | Wales | g | p | Dev | IWS | TES | 1 | [5 empty] | CA3 | CA1 |  | Jan: CA1; Apr: CA3; Jul: CA1 | 2013-05-17 | 2006-01-01
190 | Grange Ash |  | 190.1 | No.1 Blocking B/H | Monitoring | Yorkshire | Yorkshire Zone 1 | Monitoring | Area Rising Minewater | 1997-07-01 |  | 425100 | 415800 | 110 | SE | SE 25100 15800 | 200 |  | 167.38 | 0.01 | Surveyed | 1 | 0 | 0 | 1 | 0 | 0 | 0 | 0 | 0 | 0 | 0 | 0 | 0 | 0 | 0 | 0 | 0 | WLevel | 0 |  | Monitoring | IWS south | 3 Monthly | 4 | 4 | [36 empty] | 2013-05-17
190 | Grange Ash |  | 190.2 | No.2 New Hards B/H | Monitoring | Yorkshire | Yorkshire Zone 1 | Monitoring | Area Rising Minewater | 1997-07-01 |  | 425100 | 415800 | 110 | SE | SE 25100 15800 | 200 |  | 167.38 | 0.01 | Surveyed | 1 | 0 | 0 | 1 | 0 | 0 | 0 | 0 | 0 | 0 | 0 | 0 | 0 | 0 | 0 | 0 | 0 | WLevel | 0 |  | Monitoring | IWS south | 3 Monthly | 4 | 0 | [36 empty] | 2013-05-17
670 | Grange Ash Blocking |  | 670.1 | New Borehole | Monitoring | Yorkshire | Yorkshire Zone 1 | Monitoring | Area Rising Minewater | 2004-06-10 |  | 424640 | 415922 | 110 | SE | SE 24640 15922 | 5 | OS County Sheet (1:2500 / 25:1 mile) | 172.65 | 0.1 | Surveyed | 1 | 0 | 0 | 1 | 0 | 0 | 0 | 0 | 0 | 0 | 0 | 1 | 0 | 0 | 0 | 0 | 0 | WLevel Vent | 0 |  | Monitoring | IWS south | 2 Monthly | 6 | 6 | [36 empty] | 2013-05-17
377 | Grange Pit |  | 377.1 | B/H | Monitoring | North East | Coquet | Monitoring | Area Rising Minewater | 1999-04-01 |  | 421260 | 607910 | 81 | NU | NU 21260 07910 | 10 | OS County Sheet (1:2500 / 25:1 mile) | 0 | 20 |  | 0 | 0 | 0 | 1 | 0 | 0 | 0 | 0 | 0 | 0 | 0 | 0 | 0 | 0 | 0 | 0 | 0 | WLevel | 1 | Environment Agency | Monitoring |  | None | 0 | 0 | [36 empty] | 2013-05-17
447 | Granville No. 1 |  | 447.1 | Shaft | Monitoring | East Midlands | South Derbyshire | Monitoring | Area Rising Minewater | 2000-06-07 | 430319-007 | 430497 | 319114 | 128 | SK | SK 30497 19114 | 5 | Abandonment Plan | 130 | 5 | OS map interpolated | 1 | 0 | 0 | 0 | 0 | 0 | 0 | 0 | 0 | 0 | 0 | 1 | 0 | 0 | 0 | 0 | 0 | Vent | 0 |  | Monitoring | IWS south | 6 Monthly | 2 | 2 | [36 empty] | 2013-05-17
465 | Granville No.2 |  | 465.1 | Shaft upcast | Monitoring | East Midlands | South Derbyshire | Monitoring | Area Rising Minewater | 2000-09-04 | 430319-010 | 430711 | 319064 | 128 | SK | SK 30711 19064 | 5 | Abandonment Plan | 130 | 5 | OS map interpolated | 1 | 0 | 0 | 0 | 0 | 0 | 0 | 0 | 0 | 0 | 0 | 1 | 0 | 0 | 0 | 0 | 0 | Vent | 0 |  | Monitoring | IWS south | 6 Monthly | 2 | 2 | [36 empty] | 2013-05-17
395 | Greasbrough |  | 395.1 | Ochre Dyke | Monitoring | Yorkshire | Yorkshire Zone 5 | Monitoring | Area Rising Minewater - Ramsden Recommendation | 1999-08-01 | 441395-020 | 442285 | 395550 | 111 | SK | SK 42285 95550 | 20 | OS County Sheet (1:2500 / 25:1 mile) | 30 | 10 | GPS | 1 | 1 | 0 | 0 | 0 | 0 | 0 | 0 | 0 | 1 | 0 | 0 | 0 | 0 | 0 | 0 | 0 | P.Out Sample | 0 |  | Monitoring | IWS south | 6 Monthly | 2 | 2 |  | COAL |  | discharge |  | South Yorkshire | 6 Monthly | 2 | South Yorkshire | England | g | n | Lia | IWS | TES | 1 | [6 empty] | CA3 |  | Jan: CA3; Jul: CA3 | 2013-05-17 | 2007-10-22
653 | Great Clifton |  | 653.1 | No1 Discharge | Pumped Passive | Cumbria | Workington | Design Mine Water Treatment | Coal Authority Minewater Programme | 2004-02-20 |  | 303618 | 529878 | 89 | NY | NY 03618 29878 | 5 | OS County Sheet (1:2500 / 25:1 mile) | 15 | 5 | OS map interpolated | 1 | 1 | 0 | 0 | 0 | 0 | 0 | 0 | 1 | 1 | 0 | 0 | 0 | 0 | 0 | 0 | 0 | P.Out Weir Sample | 0 |  | Operations | IWS north | 1 Weekly | 52 | 52 |  | COAL |  | main v-notch | former gravity discharge - if flow returns | Great Clifton | Monthly | 12 | Workington - Cumbria CC | England | g | o | Opo | IWS | TES | 1 | possibly dry due to pumping |  |  |  | CA3 |  | CA2 |  | CA2 | CA3 | CA3 | CA3 | CA3 | CA3 | CA2 | CA3 | CA3 | CA3 | CA3 | CA3 | 2013-05-17 | 2009-06-05
653 | Great Clifton |  | 653.2 | No2 Discharge | Pumped Passive | Cumbria | Workington | Design Mine Water Treatment | Coal Authority Minewater Programme | 2004-02-20 |  | 303450 | 529830 | 89 | NY | NY 03450 29830 | 5 | OS County Sheet (1:2500 / 25:1 mile) | 15 | 5 | OS map interpolated | 1 | 1 | 0 | 0 | 0 | 0 | 0 | 0 | 1 | 1 | 0 | 0 | 0 | 0 | 0 | 0 | 0 | P.Out Weir Sample | 0 |  | Operations | IWS north | 1 Weekly | 52 | 0 |  | COAL |  | secondary v-notch | former gravity discharge - if flow returns | Great Clifton | None |  | Workington - Cumbria CC | England | g | o | Opo | IWS | TES | 1 | no longer there | [19 empty] | 2013-05-17 | 2013-01-08
653 | Great Clifton |  | 653.3 | Raw Mine Water | Pumped Passive | Cumbria | Workington | Design Mine Water Treatment | Coal Authority Minewater Programme | 2004-02-20 |  | 303945 | 530090 |  | NY | NY 03945 30090 | 20 | OS County Sheet (1:2500 / 25:1 mile) |  |  |  | 1 | 0 | 0 | 0 | 0 | 0 | 0 | 0 | 0 | 1 | 0 | 0 | 0 | 0 | 0 | 0 | 0 | Sample | 0 |  | Operations | IWS north | 1 Weekly | 52 | 0 |  | COAL |  | Raw | end of rising main at top of cascade | Great Clifton | Monthly | 12 | Workington - Cumbria CC | England | g | o | Opo | IWS | TES | 1 |  |  |  |  | CA3 |  | CA2 |  | CA2 | CA3 | CA3 | CA3 | CA3 | CA3 | CA2 | CA3 | CA3 | CA3 | CA3 | CA3 | 2013-05-17 | 2008-08-15
653 | Great Clifton |  | 653.4 | Settlement Pond 1 Outflow | Pumped Passive | Cumbria | Workington | Design Mine Water Treatment | Coal Authority Minewater Programme | 2004-02-20 |  | 303880 | 530130 |  | NY | NY 03880 30130 | 20 | OS County Sheet (1:2500 / 25:1 mile) |  |  |  | 1 | 0 | 0 | 0 | 0 | 0 | 0 | 0 | 0 | 1 | 0 | 0 | 0 | 0 | 0 | 0 | 0 | Sample | 0 |  | Operations | IWS north | 1 Weekly | 52 | 0 |  | COAL |  | sp1 out |  | Great Clifton | Monthly | 12 | Workington - Cumbria CC | England | g | o | Opo | IWS | TES | 1 |  |  |  |  | Fe_tot |  |  |  | Fe_tot | Fe_tot | Fe_tot | Fe_tot | Fe_tot | Fe_tot | Fe_tot | Fe_tot | Fe_tot | Fe_tot | Fe_tot | Fe_tot | 2013-05-17 | 2008-08-15
653 | Great Clifton |  | 653.5 | Settlement Pond 2 Outflow | Pumped Passive | Cumbria | Workington | Design Mine Water Treatment | Coal Authority Minewater Programme | 2004-02-20 |  | 303865 | 530045 |  | NY | NY 03865 30045 | 20 | OS County Sheet (1:2500 / 25:1 mile) |  |  |  | 1 | 0 | 0 | 0 | 0 | 0 | 0 | 0 | 0 | 1 | 0 | 0 | 0 | 0 | 0 | 0 | 0 | Sample | 0 |  | Operations | IWS north | 1 Weekly | 52 | 0 |  | COAL |  | sp2 out |  | Great Clifton | Monthly | 12 | Workington - Cumbria CC | England | g | o | Opo | IWS | TES | 1 |  |  |  |  | Fe_tot |  |  |  | Fe_tot | Fe_tot | Fe_tot | Fe_tot | Fe_tot | Fe_tot | Fe_tot | Fe_tot | Fe_tot | Fe_tot | Fe_tot | Fe_tot | 2013-05-17 | 2008-08-15
653 | Great Clifton |  | 653.6 | Consented Discharge (Reed Bed) Outflow | Pumped Passive | Cumbria | Workington | Design Mine Water Treatment | Coal Authority Minewater Programme | 2004-02-20 |  | 303840 | 530150 |  | NY | NY 03840 30150 | 20 | OS County Sheet (1:2500 / 25:1 mile) |  |  |  | 1 | 0 | 0 | 0 | 0 | 0 | 0 | 1 | 0 | 1 | 0 | 0 | 0 | 0 | 0 | 0 | 0 | CD Sample | 0 |  | Operations | IWS north | 1 Weekly | 52 | 0 |  | COAL |  | reedbed final CD | reedbed combined outflow | Great Clifton | Monthly | 12 | Workington - Cumbria CC | England | g | o | Opo | IWS | TES | 1 |  |  |  |  | CA3 |  | CA2 |  | CA2 | CA3 | CA3 | CA3 | CA3 | CA3 | CA2 | CA3 | CA3 | CA3 | CA3 | CA3 | 2013-05-17 | 2008-08-15
276 | Great Western |  | 276.1 | Hetty Uc Shaft | Monitoring | South Wales | Main Lower Rhondda Valley | Monitoring | Area Rising Minewater | 1998-07-01 | 305190-003 | 305475 | 190920 | 170 | ST | ST 05475 90920 | 20 | OS County Sheet (1:2500 / 25:1 mile) | 82.6 | 0.1 | Abandonment Plan | 1 | 0 | 0 | 1 | 0 | 0 | 0 | 0 | 0 | 0 | 0 | 0 | 1 | 0 | 0 | 0 | 0 | WLevel Fill | 0 |  | Monitoring | IWS south | 3 Monthly | 4 | 4 | [36 empty] | 2013-05-17
276 | Great Western |  | 276.2 | No.3 Dc Shaft | Monitoring | South Wales | Main Lower Rhondda Valley | Monitoring | Area Rising Minewater | 1998-07-01 | 305190-002 | 305427 | 190945 | 170 | ST | ST 05427 90945 | 20 | OS County Sheet (1:2500 / 25:1 mile) | 83.8 | 0.1 | Abandonment Plan | 1 | 0 | 0 | 1 | 0 | 0 | 0 | 0 | 0 | 0 | 0 | 0 | 0 | 0 | 0 | 0 | 0 | WLevel | 0 |  | Monitoring | IWS south | 3 Monthly | 4 | 0 | [36 empty] | 2013-05-17
276 | Great Western |  | 276.3 | Water Level | Monitoring | South Wales | Main Lower Rhondda Valley | Monitoring | Area Rising Minewater | 1998-07-01 |  | 305433 | 190886 | 170 | ST | ST 05433 90886 | 20 | OS County Sheet (1:2500 / 25:1 mile) | 85 | 1 | OS map interpolated | 1 | 1 | 0 | 0 | 0 | 0 | 0 | 0 | 0 | 1 | 0 | 0 | 0 | 0 | 0 | 0 | 0 | P.Out Sample | 0 |  | Monitoring | IWS south | 3 Monthly | 4 | 0 |  | COAL |  | discharge |  | South Wales Central Valleys | None |  | Central Valleys | Wales | g | n | Lia | IWS | TES | 1 | Not currently sampled | [19 empty] | 2013-05-17 | 2006-01-01
513 | Greens Level | Risca | 513.1 | Adit Discharge | Monitoring | South Wales | Lower Ebbw Valley | Monitoring | Area Rising Minewater | 2001-05-24 |  | 323200 | 191556 | 171 | ST | ST 23200 91556 | 10 | GPS | 0 | 20 |  | 1 | 1 | 0 | 0 | 0 | 0 | 0 | 0 | 0 | 1 | 0 | 0 | 0 | 0 | 0 | 0 | 0 | P.Out Sample | 0 |  | Monitoring | IWS south | 6 Monthly | 2 | 2 |  | COAL |  | raw adit outlet |  | South Wales Eastern Valleys | None |  | Risca, Cross Keys | Wales | g | n | Lia | IWS | TES | 1 | weir d/s of adit. | [19 empty] | 2013-05-17 | 2009-03-09
513 | Greens Level | Risca | 513.2 | Weir | Monitoring | South Wales | Lower Ebbw Valley | Monitoring | Area Rising Minewater | 2001-05-24 | 323191-037 near | 323149 | 191501 | 171 | ST | ST 23149 91501 | 5 | OS County Sheet (1:2500 / 25:1 mile) | 60 | 10 | OS map interpolated | 1 | 1 | 0 | 0 | 0 | 0 | 0 | 0 | 1 | 0 | 0 | 0 | 0 | 0 | 0 | 0 | 0 | P.Out Weir | 0 |  | Monitoring | IWS south | 6 Monthly | 2 | 0 | [36 empty] | 2013-05-17 | 2009-03-09
35 | Gregory Springs |  | 35.1 | Water Level | Monitoring | Yorkshire | Yorkshire Zone 1 | Monitoring | Cars | 1994-10-01 | 420418-013 | 420660 | 418653 | 110 | SE | SE 20660 18653 | 20 | Abandonment Plan | 60 | 10 | OS map interpolated | 1 | 1 | 0 | 0 | 0 | 0 | 1 | 0 | 1 | 1 | 0 | 0 | 0 | 0 | 0 | 0 | 0 | P.Out Flow Weir Sample | 0 |  | Monitoring | IWS south | 3 Monthly | 4 | 4 | NB New Hall Colliery Adit 420418-013 is at similar level 300m southeast | COAL |  | discharge |  | North Yorkshire | 3 Monthly | 4 | North Yorkshire | England | g | n | Lia | IWS | TES | 1 | [5 empty] | CA3 |  |  | Jan: CA3; Apr: CA3; Jul: CA3 | 2013-05-17 | 2006-01-01
36 | Grimethorpe |  | 36.1 | No.1 Shaft | Monitoring | Yorkshire | Yorkshire Zone 3 | Monitoring | Cars | 1994-10-01 | 440408-003 | 440857 | 408341 | 111 | SE | SE 40857 08341 | 20 | Abandonment Plan | 35 | 5 | OS map interpolated | 1 | 0 | 0 | 0 | 0 | 0 | 0 | 0 | 0 | 0 | 0 | 1 | 0 | 0 | 0 | 0 | 0 | Vent | 0 |  | Monitoring | IWS south | 3 Monthly | 4 | 4 | [36 empty] | 2013-05-17
172 | Gwaun-Clawdd |  | 172.1 | Adit Discharge | Monitoring | South Wales | Upper Tawe Valley | Monitoring | Hazard H424 | 1997-01-01 | 280212-005 | 280680 | 212159 | 160 | SN | SN 80680 12159 | 10 | OS County Sheet (1:2500 / 25:1 mile) | 0 | 20 |  | 1 | 1 | 0 | 0 | 0 | 0 | 0 | 0 | 0 | 1 | 0 | 0 | 0 | 0 | 0 | 0 | 0 | P.Out Sample | 0 |  | Monitoring | IWS south | 12 Monthly | 1 | 1 |  | COAL |  | discharge |  | South Wales Western Valleys | None |  | Western Valleys | Wales | g | n | Lia | IWS | TES | 1 | [20 empty] | 2013-05-17 | 2006-01-01
298 | Gwenffrwd/Whitworth | Pelenna | 298.01 | Gwenffrwd Adit | Monitoring | South Wales | Pelenna Valley | Mine Water Treatment | Colliery Closed By Coal Authority | 1998-10-01 |  | 279800 | 196800 | 170 | SS | SS 79800 96800 | 200 |  | 0 | 20 |  | 1 | 1 | 0 | 0 | 0 | 0 | 0 | 0 | 0 | 0 | 0 | 0 | 0 | 0 | 0 | 0 | 0 | P.Out | 1 | Neath - Port Talbot | Non CA Scheme |  | None | 0 | 0 |  | COAL |  | Gwenffrwd Adit |  | Pelenna | None |  | Neath Port Talbot | Wales | g | o | Opo | 0 | TES | 0 | Neath Port Talbot responsible- not visited | [19 empty] | 2013-05-17 | 2006-02-28
298 | Gwenffrwd/Whitworth | Pelenna | 298.02 | Gwenffrwd Beds | Monitoring | South Wales | Pelenna Valley | Mine Water Treatment | Colliery Closed By Coal Authority | 1998-10-01 |  | 279800 | 196800 | 170 | SS | SS 79800 96800 | 200 |  | 0 | 20 |  | 1 | 0 | 0 | 0 | 1 | 0 | 0 | 0 | 0 | 0 | 0 | 0 | 0 | 0 | 0 | 0 | 0 | Treat | 1 | Neath - Port Talbot | Non CA Scheme |  | None | 0 | 0 |  | COAL |  | Gwenffrwd Beds |  | Pelenna | None |  | Neath Port Talbot | Wales | g | o | Opo | 0 | TES | 0 | Neath Port Talbot responsible- not visited | [19 empty] | 2013-05-17 | 2006-02-28
298 | Gwenffrwd/Whitworth | Pelenna | 298.03 | Gwenffrwd Treated Discharge | Monitoring | South Wales | Pelenna Valley | Mine Water Treatment | Colliery Closed By Coal Authority | 1998-10-01 |  | 279800 | 196800 | 170 | SS | SS 79800 96800 | 200 |  | 0 | 20 |  | 1 | 0 | 0 | 0 | 0 | 0 | 0 | 1 | 0 | 0 | 0 | 0 | 0 | 0 | 0 | 0 | 0 | CD | 1 | Neath - Port Talbot | Non CA Scheme |  | None | 0 | 0 |  | COAL |  | Gwenffrwd Treated Discharge |  | Pelenna | None |  | Neath Port Talbot | Wales | g | o | Opo | 0 | TES | 0 | Neath Port Talbot responsible- not visited | [19 empty] | 2013-05-17 | 2006-02-28
298 | Gwenffrwd/Whitworth | Pelenna | 298.04 | Whitworth 1 Adit | Monitoring | South Wales | Pelenna Valley | Mine Water Treatment | Colliery Closed By Coal Authority | 1998-10-01 |  | 279800 | 196800 | 170 | SS | SS 79800 96800 | 200 |  | 0 | 20 |  | 1 | 1 | 0 | 0 | 0 | 0 | 0 | 0 | 0 | 0 | 0 | 0 | 0 | 0 | 0 | 0 | 0 | P.Out | 1 | Neath - Port Talbot | Non CA Scheme |  | None | 0 | 0 |  | COAL |  | Whitworth 1 Adit |  | Pelenna | None |  | Neath Port Talbot | Wales | g | o | Opo | 0 | TES | 0 | Neath Port Talbot responsible- not visited | [19 empty] | 2013-05-17 | 2006-02-28
298 | Gwenffrwd/Whitworth | Pelenna | 298.05 | Whitworth 1 Beds | Monitoring | South Wales | Pelenna Valley | Mine Water Treatment | Colliery Closed By Coal Authority | 1998-10-01 |  | 279800 | 196800 | 170 | SS | SS 79800 96800 | 200 |  | 0 | 20 |  | 1 | 0 | 0 | 0 | 1 | 0 | 0 | 0 | 0 | 0 | 0 | 0 | 0 | 0 | 0 | 0 | 0 | Treat | 1 | Neath - Port Talbot | Non CA Scheme |  | None | 0 | 0 |  | COAL |  | Whitworth 1 Beds |  | Pelenna | None |  | Neath Port Talbot | Wales | g | o | Opo | 0 | TES | 0 | Neath Port Talbot responsible- not visited | [19 empty] | 2013-05-17 | 2006-02-28
298 | Gwenffrwd/Whitworth | Pelenna | 298.06 | Whitworth 1 Treated Discharge | Monitoring | South Wales | Pelenna Valley | Mine Water Treatment | Colliery Closed By Coal Authority | 1998-10-01 |  | 279800 | 196800 | 170 | SS | SS 79800 96800 | 200 |  | 0 | 20 |  | 1 | 0 | 0 | 0 | 0 | 0 | 0 | 1 | 0 | 0 | 0 | 0 | 0 | 0 | 0 | 0 | 0 | CD | 1 | Neath - Port Talbot | Non CA Scheme |  | None | 0 | 0 |  | COAL |  | Whitworth 1 Treated Discharge |  | Pelenna | None |  | Neath Port Talbot | Wales | g | o | Opo | 0 | TES | 0 | Neath Port Talbot responsible- not visited | [19 empty] | 2013-05-17 | 2006-02-28
298 | Gwenffrwd/Whitworth | Pelenna | 298.07 | Whitworth 2A Adit | Monitoring | South Wales | Pelenna Valley | Mine Water Treatment | Colliery Closed By Coal Authority | 1998-10-01 |  | 279800 | 196800 | 170 | SS | SS 79800 96800 | 200 |  | 0 | 20 |  | 1 | 1 | 0 | 0 | 0 | 0 | 0 | 0 | 0 | 0 | 0 | 0 | 0 | 0 | 0 | 0 | 0 | P.Out | 1 | Neath - Port Talbot | Non CA Scheme |  | None | 0 | 0 |  | COAL |  | Whitworth 2A Adit |  | Pelenna | None |  | Neath Port Talbot | Wales | g | o | Opo | 0 | TES | 0 | Neath Port Talbot responsible- not visited | [19 empty] | 2013-05-17 | 2006-02-28
298 | Gwenffrwd/Whitworth | Pelenna | 298.08 | Whitworth 2A Beds | Monitoring | South Wales | Pelenna Valley | Mine Water Treatment | Colliery Closed By Coal Authority | 1998-10-01 |  | 279800 | 196800 | 170 | SS | SS 79800 96800 | 200 |  | 0 | 20 |  | 1 | 0 | 0 | 0 | 1 | 0 | 0 | 0 | 0 | 0 | 0 | 0 | 0 | 0 | 0 | 0 | 0 | Treat | 1 | Neath - Port Talbot | Non CA Scheme |  | None | 0 | 0 |  | COAL |  | Whitworth 2A Beds |  | Pelenna | None |  | Neath Port Talbot | Wales | g | o | Opo | 0 | TES | 0 | Neath Port Talbot responsible- not visited | [19 empty] | 2013-05-17 | 2006-02-28
298 | Gwenffrwd/Whitworth | Pelenna | 298.09 | Whitworth 2A Treated Discharge | Monitoring | South Wales | Pelenna Valley | Mine Water Treatment | Colliery Closed By Coal Authority | 1998-10-01 |  | 279800 | 196800 | 170 | SS | SS 79800 96800 | 200 |  | 0 | 20 |  | 1 | 0 | 0 | 0 | 0 | 0 | 0 | 1 | 0 | 0 | 0 | 0 | 0 | 0 | 0 | 0 | 0 | CD | 1 | Neath - Port Talbot | Non CA Scheme |  | None | 0 | 0 |  | COAL |  | Whitworth 2A Treated Discharge |  | Pelenna | None |  | Neath Port Talbot | Wales | g | o | Opo | 0 | TES | 0 | Neath Port Talbot responsible- not visited | [19 empty] | 2013-05-17 | 2006-02-28
298 | Gwenffrwd/Whitworth | Pelenna | 298.1 | Whitworth 2B Adit | Monitoring | South Wales | Pelenna Valley | Mine Water Treatment | Colliery Closed By Coal Authority | 1998-10-01 |  | 279800 | 196800 | 170 | SS | SS 79800 96800 | 200 |  | 0 | 20 |  | 1 | 1 | 0 | 0 | 0 | 0 | 0 | 0 | 0 | 0 | 0 | 0 | 0 | 0 | 0 | 0 | 0 | P.Out | 1 | Neath - Port Talbot | Non CA Scheme |  | None | 0 | 0 |  | COAL |  | Whitworth 2B Adit |  | Pelenna | None |  | Neath Port Talbot | Wales | g | o | Opo | 0 | TES | 0 | Neath Port Talbot responsible- not visited | [19 empty] | 2013-05-17 | 2006-02-28
298 | Gwenffrwd/Whitworth | Pelenna | 298.11 | Whitworth 2B Lagoon | Monitoring | South Wales | Pelenna Valley | Mine Water Treatment | Colliery Closed By Coal Authority | 1998-10-01 |  | 279800 | 196800 | 170 | SS | SS 79800 96800 | 200 |  | 0 | 20 |  | 1 | 0 | 0 | 0 | 1 | 0 | 0 | 0 | 0 | 0 | 0 | 0 | 0 | 0 | 0 | 0 | 0 | Treat | 1 | Neath - Port Talbot | Non CA Scheme |  | None | 0 | 0 |  | COAL |  | Whitworth 2B Lagoon |  | Pelenna | None |  | Neath Port Talbot | Wales | g | o | Opo | 0 | TES | 0 | Neath Port Talbot responsible- not visited | [19 empty] | 2013-05-17 | 2006-02-28
298 | Gwenffrwd/Whitworth | Pelenna | 298.12 | Whitworth Lagoon Discharge | Monitoring | South Wales | Pelenna Valley | Mine Water Treatment | Colliery Closed By Coal Authority | 1998-10-01 |  | 279800 | 196800 | 170 | SS | SS 79800 96800 | 200 |  | 0 | 20 |  | 1 | 1 | 0 | 0 | 0 | 0 | 0 | 0 | 0 | 0 | 0 | 0 | 0 | 0 | 0 | 0 | 0 | P.Out | 1 | Neath - Port Talbot | Non CA Scheme |  | None | 0 | 0 |  | COAL |  | Whitworth Lagoon Discharge |  | Pelenna | None |  | Neath Port Talbot | Wales | g | o | Opo | 0 | TES | 0 | Neath Port Talbot responsible- not visited | [19 empty] | 2013-05-17 | 2006-02-28
795 | Gwenffwrd / Whitworth | Pelenna | 795.1 | Whitworth A Raw Mine Water | Passive | South Wales | Pelenna | Mine Water Treatment | Coal Authority Minewater Programme | 2014-04-01 | 278197-037 near | 279965 | 197345 |  |  |  | 10 | Estimate | 155 | 10 | Estimate | 1 | 1 | 0 | 0 | 0 | 0 | 1 | 0 | 1 | 1 | 0 | 0 | 0 | 0 | 0 | 0 | 0 | Flow Weir Sample | 0 |  | Operations | IWS South | 1 Monthly | 12 | 12 |  | COAL
795 | Gwenffwrd / Whitworth | Pelenna | 795.2 | Whitworth B Raw Mine Water | Passive | South Wales | Pelenna | Mine Water Treatment | Coal Authority Minewater Programme | 2014-04-01 | 280197-004 | 280030 | 197230 |  |  |  | 10 | Estimate | 155 | 10 | Estimate | 1 | 1 | 0 | 0 | 0 | 0 | 1 | 0 | 1 | 1 | 0 | 0 | 0 | 0 | 0 | 0 | 0 | Flow Weir Sample | 0 |  | Operations | IWS South | 1 Monthly | 12 | 0 |  | COAL
795 | Gwenffwrd / Whitworth | Pelenna | 795.3 | Gwenffwrd Raw Mine Water | Passive | South Wales | Pelenna | Mine Water Treatment | Coal Authority Minewater Programme | 2014-04-01 | 280196-016 | 280065 | 196940 |  |  |  | 10 | Estimate | 160 | 5 | Estimate | 1 | 1 | 0 | 0 | 0 | 0 | 1 | 0 | 1 | 1 | 0 | 0 | 0 | 0 | 0 | 0 | 0 | Flow Weir Sample | 0 |  | Operations | IWS South | 1 Monthly | 12 | 0 | Sampled from chamber alongside track to north of adit | COAL
795 | Gwenffwrd / Whitworth | Pelenna | 795.4 | Settlement Pond 1 Outlet | Passive | South Wales | Pelenna | Mine Water Treatment | Coal Authority Minewater Programme | 2014-04-01 |  | 279980 | 197105 |  |  |  | 20 | Estimate | 145 | 5 | Estimate | 1 | 0 | 0 | 0 | 0 | 0 | 0 | 0 | 0 | 1 | 0 | 0 | 0 | 0 | 0 | 0 | 0 | Sample | 0 |  | Operations | IWS South | 1 Monthly | 12 | 0 |  | COAL
795 | Gwenffwrd / Whitworth | Pelenna | 795.5 | Settlement Pond 2 Outlet | Passive | South Wales | Pelenna | Mine Water Treatment | Coal Authority Minewater Programme | 2014-04-01 |  | 279950 | 197025 |  |  |  | 20 | Estimate | 145 | 5 | Estimate | 1 | 0 | 0 | 0 | 0 | 0 | 0 | 0 | 0 | 1 | 0 | 0 | 0 | 0 | 0 | 0 | 0 | Sample | 0 |  | Operations | IWS South | 1 Monthly | 12 | 0 |  | COAL
795 | Gwenffwrd / Whitworth | Pelenna | 795.6 | Reed Bed 1 (Upstream) Consented Discharge | Passive | South Wales | Pelenna | Mine Water Treatment | Coal Authority Minewater Programme | 2014-04-01 |  | 279930 | 197115 |  |  |  | 20 | Estimate | 140 | 5 | Estimate | 1 | 0 | 0 | 0 | 0 | 0 | 0 | 1 | 0 | 1 | 0 | 0 | 0 | 0 | 0 | 0 | 0 | CD Sample | 0 |  | Operations | IWS South | 1 Monthly | 12 | 0 |  | COAL
795 | Gwenffwrd / Whitworth | Pelenna | 795.7 | Reed Bed 2 (Downstream) Consented Discharge | Passive | South Wales | Pelenna | Mine Water Treatment | Coal Authority Minewater Programme | 2014-04-01 |  | 279915 | 197035 |  |  |  | 20 | Estimate | 140 | 5 | Estimate | 1 | 0 | 0 | 0 | 0 | 0 | 0 | 1 | 0 | 1 | 0 | 0 | 0 | 0 | 0 | 0 | 0 | CD Sample | 0 |  | Operations | IWS South | 1 Monthly | 12 | 0 |  | COAL
277 | Gwynfi MWTS (Corrwg Rhondda) | Corrwg Rhondda | 277.1 | Level B Discharge | Passive | South Wales | Avon-Maesteg | Mine Water Treatment | Coal Authority Minewater Programme | 1998-08-01 |  | 289229 | 197302 | 170 | SS | SS 89229 97302 | 20 | GPS | 290 | 5 |  | 1 | 1 | 0 | 0 | 0 | 0 | 0 | 0 | 0 | 1 | 0 | 0 | 0 | 0 | 0 | 0 | 0 | P.Out Sample | 0 |  | Operations | IWS south | 1 Monthly | 12 | 12 |  | COAL |  | raw1 (Level B) |  | Gwynfi | Monthly | 12 | Blaengwynfi - Neath Port Talbot CBC | Wales | g | o | Opo | IWS | TES | 1 |  |  |  |  | CA3 |  | CA2 |  | CA2 | CA3 | CA3 | CA3 | CA3 | CA3 | CA2 | CA3 | CA3 | CA3 | CA3 | CA3 | 2013-05-17 | 2006-07-27
277 | Gwynfi MWTS (Corrwg Rhondda) | Corrwg Rhondda | 277.2 | Point E Discharge | Passive | South Wales | Avon-Maesteg | Mine Water Treatment | Coal Authority Minewater Programme | 1998-08-01 |  | 289225 | 197353 | 170 | SS | SS 89225 97353 | 20 | GPS | 290 | 5 |  | 1 | 1 | 0 | 0 | 0 | 0 | 0 | 0 | 0 | 1 | 0 | 0 | 0 | 0 | 0 | 0 | 0 | P.Out Sample | 0 |  | Operations | IWS south | 1 Monthly | 12 | 0 |  | COAL |  | raw2 (Point E flowing into rb2) |  | Gwynfi | Monthly | 12 | Blaengwynfi - Neath Port Talbot CBC | Wales | g | o | Opo | IWS | TES | 1 | reedbed liner leaking |  |  |  | CA3 |  | CA2 |  | CA2 | CA3 | CA3 | CA3 | CA3 | CA3 | CA2 | CA3 | CA3 | CA3 | CA3 | CA3 | 2013-05-17 | 2006-07-27
277 | Gwynfi MWTS (Corrwg Rhondda) | Corrwg Rhondda | 277.3 | Reed Beds | Passive | South Wales | Avon-Maesteg | Mine Water Treatment | Coal Authority Minewater Programme | 1998-08-01 |  | 289200 | 197320 | 170 | SS | SS 89200 97320 | 20 | GPS | 0 | 20 |  | 1 | 0 | 0 | 0 | 1 | 0 | 0 | 0 | 0 | 1 | 0 | 0 | 0 | 0 | 0 | 0 | 0 | Treat Sample | 0 |  | Operations | IWS south | 1 Monthly | 12 | 0 | [36 empty] | 2013-05-17
277 | Gwynfi MWTS (Corrwg Rhondda) | Corrwg Rhondda | 277.4 | Consented Discharge | Passive | South Wales | Avon-Maesteg | Mine Water Treatment | Coal Authority Minewater Programme | 1998-08-01 |  | 289180 | 197289 | 170 | SS | SS 89180 97289 | 20 | GPS | 0 | 20 |  | 1 | 0 | 0 | 0 | 0 | 0 | 0 | 1 | 0 | 1 | 0 | 0 | 0 | 0 | 0 | 0 | 0 | CD Sample | 0 |  | Operations | IWS south | 1 Monthly | 12 | 0 |  | COAL |  | final CD |  | Gwynfi | Monthly | 12 | Blaengwynfi - Neath Port Talbot CBC | Wales | g | o | Opo | IWS | TES | 1 | may be dry owing to leak |  |  |  | CA3 |  | CA2 |  | CA2 | CA3 | CA3 | CA3 | CA3 | CA3 | CA2 | CA3 | CA3 | CA3 | CA3 | CA3 | 2013-05-17 | 2006-07-27
277 | Gwynfi MWTS (Corrwg Rhondda) | Corrwg Rhondda | 277.5 | Reed Bed 1 Out to Reed Bed 2 | Passive | South Wales | Avon-Maesteg | Mine Water Treatment | Coal Authority Minewater Programme | 1998-08-01 |  | 289200 | 197300 | 170 | SS | SS 89200 97300 | 200 | OS County Sheet (1:2500 / 25:1 mile) |  |  |  | 1 | 0 | 0 | 0 | 0 | 0 | 0 | 0 | 0 | 1 | 0 | 0 | 0 | 0 | 0 | 0 | 0 | Sample | 0 |  | Operations | IWS south | 1 Monthly | 12 | 0 |  | COAL |  | rb1 outflow to rb2 |  | Gwynfi | Monthly | 12 | Blaengwynfi - Neath Port Talbot CBC | Wales | g | o | Opo | IWS | TES | 1 |  |  |  |  | Fe_tot |  |  |  | Fe_tot | Fe_tot | Fe_tot | Fe_tot | Fe_tot | Fe_tot | Fe_tot | Fe_tot | Fe_tot | Fe_tot | Fe_tot | Fe_tot | 2013-05-17 | 2006-10-11
277 | Gwynfi MWTS (Corrwg Rhondda) | Corrwg Rhondda | 277.6 | West Bank Discharges | Passive | South Wales | Avon-Maesteg | Mine Water Treatment | Coal Authority Minewater Programme | 1998-08-01 |  | 289250 | 197290 | 170 | SS | SS 89250 97290 | 20 | OS County Sheet (1:2500 / 25:1 mile) |  |  |  | 1 | 0 | 0 | 0 | 0 | 0 | 0 | 0 | 0 | 1 | 0 | 0 | 0 | 0 | 0 | 0 | 0 | Sample | 0 |  | Operations | IWS south | 1 Monthly | 12 | 0 |  | COAL |  | west bank discharges |  | Gwynfi | Monthly | 12 | Blaengwynfi - Neath Port Talbot CBC | Wales | g | o | Opo | IWS | TES | 1 | 3+ discharges enter bog then seep into river | needs work to combine flow and flow measurement |  |  | CA3 |  | CA2 |  | CA2 | CA3 | CA3 | CA3 | CA3 | CA3 | CA2 | CA3 | CA3 | CA3 | CA3 | CA3 | 2013-05-17 | 2007-03-13
277 | Gwynfi MWTS (Corrwg Rhondda) | Corrwg Rhondda | 277.7 | Upstream in river | Passive | South Wales | Avon-Maesteg | Mine Water Treatment | Coal Authority Minewater Programme | 1998-08-01 |  | 289220 | 197370 | 170 | SS | SS 89220 97370 | 100 | OS County Sheet (1:2500 / 25:1 mile) |  |  |  | 1 | 0 | 0 | 0 | 0 | 0 | 0 | 0 | 0 | 1 | 0 | 0 | 0 | 0 | 0 | 0 | 0 | Sample | 0 |  | Operations | IWS south | 1 Monthly | 12 | 0 |  | COAL |  | upstream in river |  | Gwynfi | Monthly | 12 | Blaengwynfi - Neath Port Talbot CBC | Wales | g | o | Opo | IWS | TES | 1 | sample upstream due to other mining input |  |  |  | CA3 |  | CA2 |  | CA2 | CA3 | CA3 | CA3 | CA3 | CA3 | CA2 | CA3 | CA3 | CA3 | CA3 | CA3 | 2013-05-17 | 2006-07-27
349 | Hafod |  | 349.1 | No.1 Shaft | Monitoring | South Wales | Main Lower Rhondda Valley | Monitoring | Area Rising Minewater | 1999-02-01 | 303191-012 | 303982 | 191273 | 170 | ST | ST 03982 91273 | 5 | OS County Sheet (1:2500 / 25:1 mile) | 90 | 5 | OS map interpolated | 1 | 0 | 0 | 0 | 0 | 0 | 0 | 0 | 0 | 0 | 0 | 1 | 0 | 0 | 0 | 0 | 0 | Vent | 0 |  | Monitoring | IWS south | 3 Monthly | 4 | 4 | [36 empty] | 2013-05-17
349 | Hafod |  | 349.2 | No.2 Shaft | Monitoring | South Wales | Main Lower Rhondda Valley | Monitoring | Area Rising Minewater | 1999-02-01 | 304191-003 | 304142 | 191298 | 170 | ST | ST 04142 91298 | 5 | OS County Sheet (1:2500 / 25:1 mile) | 90 | 5 | OS map interpolated | 1 | 0 | 0 | 0 | 0 | 0 | 0 | 0 | 0 | 0 | 0 | 1 | 0 | 0 | 0 | 0 | 0 | Vent | 0 |  | Monitoring | IWS south | 3 Monthly | 4 | 0 | [36 empty] | 2013-05-17
349 | Hafod |  | 349.3 | Adit upper | Monitoring | South Wales | Main Lower Rhondda Valley | Monitoring | Area Rising Minewater | 1999-02-01 | 303191-016 | 303926 | 191287 | 170 | ST | ST 03926 91287 | 5 | OS County Sheet (1:2500 / 25:1 mile) | 92 | 5 | OS map interpolated | 1 | 0 | 0 | 0 | 0 | 0 | 0 | 0 | 0 | 0 | 0 | 1 | 0 | 0 | 0 | 0 | 0 | Vent | 0 |  | Monitoring | IWS south | 3 Monthly | 4 | 0 | [36 empty] | 2013-05-17
349 | Hafod |  | 349.4 | Adit discharge by waterfall | Monitoring | South Wales | Main Lower Rhondda Valley | Monitoring | Area Rising Minewater | 2006-02-02 | 304191-007 | 304293 | 191231 | 170 | ST | ST 04293 91231 | 3 | OS County Sheet (1:2500 / 25:1 mile) | 95 | 5 | OS map interpolated | 1 | 1 | 0 | 0 | 0 | 0 | 0 | 0 | 0 | 0 | 0 | 1 | 0 | 0 | 0 | 0 | 0 | P.Out Vent | 0 |  | Monitoring | IWS south | 3 Monthly | 4 | 0 | [36 empty] | 2013-05-17
704 | Hagwood (Craghead) | Craghead | 704.1 | Low Main B/H | Monitoring | North East | West Of Wear Mid Durham | Design Mine Water Treatment | Coal Authority Minewater Programme | 2005-09-23 |  | 421490 | 549425 | 88 | NZ | NZ 21490 49425 | 10 | OS County Sheet (1:2500 / 25:1 mile) | 125 | 5 | OS map interpolated | 1 | 1 | 0 | 0 | 0 | 0 | 0 | 0 | 1 | 1 | 0 | 0 | 0 | 0 | 0 | 0 | 0 | P.Out Weir Sample | 0 |  | Monitoring | IWS north | 1 Monthly | 12 | 12 | weir consists of pipe | COAL |  | flow monitoring pipe |  | Durham Discharges | Monthly | 12 | Edmondsley - Durham CC | England | g | p | Dev | IWS | TES | 1 |  |  |  |  | CA3 |  | CA2 |  | CA2 | CA3 | CA3 | CA3 | CA3 | CA3 | CA2 | CA3 | CA3 | CA3 | CA3 | CA3 | 2013-05-17 | 2006-01-01
354 | Hall Farm | Arkwright | 354.1 | Top Hard Borehole | Monitoring | East Midlands | North East Derbyshire | Monitoring | Cars | 1994-10-01 |  | 443900 | 368955 | 120 | SK | SK 43900 68955 | 10 | GPS | 138 | 15 | GPS | 1 | 0 | 0 | 0 | 0 | 0 | 0 | 0 | 0 | 0 | 0 | 1 | 0 | 0 | 0 | 0 | 0 | Vent | 0 |  | Monitoring | IWS south | 1 Monthly | 12 | 12 | [36 empty] | 2013-05-17
48 | Hall Farm Drift | Lookout Farm | 48.1 | Boreholes | Monitoring | North East | Blythe | Monitoring | Cars | 1994-10-01 |  | 432242 | 577101 | 88 | NZ | NZ 32242 77101 | 30 | GPS | 0 | 20 |  | 1 | 0 | 0 | 1 | 0 | 0 | 0 | 0 | 0 | 0 | 0 | 1 | 0 | 0 | 0 | 0 | 0 | WLevel Vent | 0 |  | Monitoring | IWS north | 3 Monthly | 4 | 4 | [36 empty] | 2013-05-17 | 2009-03-09
42 | Hamsterley John |  | 42.1 | Shaft | Monitoring | North East | Derwent Valley | Monitoring | Cars | 1994-10-01 | 412556-002 | 412912 | 556700 | 88 | NZ | NZ 12912 56700 | 5 | OS County Sheet (1:2500 / 25:1 mile) | 49.83 | 2 | Benchmark on old plan | 1 | 1 | 0 | 1 | 0 | 0 | 0 | 0 | 0 | 0 | 0 | 0 | 0 | 0 | 0 | 0 | 0 | P.Out WLevel | 0 |  | Monitoring | IWS north | 6 Monthly | 2 | 2 | datum benchmark on cap 163.5' or 49.83mAOD with ground level 163.28' or 49.77mAOD | [35 empty] | 2013-05-17
42 | Hamsterley John |  | 42.2 | Upstream Consented Discharge | Monitoring | North East | Derwent Valley | Monitoring | Cars | 1994-10-01 |  | 412979 | 556784 | 88 | NZ | NZ 12979 56784 | 15 | GPS | 45 | 5 | OS map interpolated | 1 | 0 | 0 | 0 | 0 | 0 | 1 | 1 | 0 | 1 | 0 | 0 | 0 | 0 | 0 | 0 | 0 | Flow Sample CD | 0 |  | Monitoring | IWS north | 6 Monthly | 2 | 0 |  | COAL |  | upstream discharge pipe |  | Durham Discharges | 6 Monthly | 2 | Durham | England | g | n | Lia | IWS | TES | 1 | consented discharge |  |  |  |  | CA3 |  |  | Jan: CA3; Apr: CA3; Jul: CA3 | 2013-05-17 | 2013-05-17
42 | Hamsterley John |  | 42.3 | Downstream Consented Discharge | Monitoring | North East | Derwent Valley | Monitoring | Cars | 1994-10-01 |  | 413058 | 556682 | 88 | NZ | NZ 13058 56682 | 15 | GPS | 45 | 5 | OS map interpolated | 1 | 0 | 0 | 0 | 0 | 0 | 1 | 1 | 0 | 1 | 0 | 0 | 0 | 0 | 0 | 0 | 0 | Flow Sample CD | 0 |  | Monitoring | IWS north | 6 Monthly | 2 | 0 |  | COAL |  | downstream discharge pipe |  | Durham Discharges | 6 Monthly | 2 | Durham | England | g | n | Lia | IWS | TES | 1 | consented discharge |  |  |  |  | CA3 |  |  | Jan: CA3; Apr: CA3; Jul: CA3 | 2013-05-17 | 2013-05-17
401 | Hand Bank | Sheephouse Wood | 401.1 | Sheephouse Wood Adit | Pumped Passive | Yorkshire | Porter Don | Monitoring | Area Rising Minewater | 1999-08-01 | 423400-004 | 423096 | 400042 | 110 | SE | SE 23096 00042 | 5 | Abandonment Plan | 197 | 5 | OS map interpolated | 1 | 1 | 0 | 0 | 0 | 0 | 0 | 0 | 1 | 1 | 0 | 0 | 0 | 0 | 0 | 0 | 0 | P.Out Weir Sample | 0 |  | Operations | IWS south | 1 Monthly | 12 | 12 | adit discharge through stopping pipe, over weir into leat which bypasses Reservoir | COAL |  | adit discharge |  | South Yorkshire | Monthly | 12 | Stocksbridge - Sheffield CC | England | g | p | Dev | IWS | TES | 1 |  |  |  |  | CA3 | CA3 | CA1 | Acy | CA1 + Acy | CA3 + Acy | CA3 + Acy | CA3 + Acy | CA3 + Acy | CA3 + Acy | CA1 + Acy | CA3 + Acy | CA3 + Acy | CA3 + Acy | CA3 + Acy | CA3 + Acy | 2013-05-17 | 2006-01-01
401 | Hand Bank | Sheephouse Wood | 401.2 | Halifax Hards Outflow | Pumped Passive | Yorkshire | Porter Don | Monitoring | Area Rising Minewater | 1999-08-01 |  | 423080 | 400270 | 110 | SE | SE 23080 00270 | 1 | Surveyed | 220 | 5 | OS map interpolated | 1 | 1 | 0 | 0 | 0 | 0 | 0 | 0 | 0 | 1 | 0 | 0 | 0 | 0 | 0 | 0 | 0 | P.Out Sample | 0 |  | Operations | IWS south | 1 Monthly | 12 | 0 | discharge to Spring Wood Brook | COAL |  | halifax hard raw outfall |  | South Yorkshire | Monthly | 12 | Stocksbridge - Sheffield CC | England | g | p | Dev | IWS | TES | 1 |  |  |  |  | CA3 | CA3 | CA1 | Acy | CA1 + Acy | CA3 + Acy | CA3 + Acy | CA3 + Acy | CA3 + Acy | CA3 + Acy | CA1 + Acy | CA3 + Acy | CA3 + Acy | CA3 + Acy | CA3 + Acy | CA3 + Acy | 2013-05-17 | 2006-01-01
401 | Hand Bank | Sheephouse Wood | 401.3 | Halifax Hards B/H | Pumped Passive | Yorkshire | Porter Don | Monitoring | Area Rising Minewater | 1999-08-01 |  | 423185 | 400305 | 110 | SE | SE 23185 00305 | 1 | Surveyed | 232.13 | 0.01 | Surveyed | 1 | 0 | 1 | 1 | 0 | 0 | 0 | 0 | 0 | 0 | 0 | 0 | 0 | 0 | 0 | 0 | 0 | Pump WLevel | 0 |  | Operations | IWS south | 1 Monthly | 12 | 0 | depth 47m, casing 180mm to 39m | [35 empty] | 2013-05-17
401 | Hand Bank | Sheephouse Wood | 401.4 | Adit B/H | Pumped Passive | Yorkshire | Porter Don | Monitoring | Area Rising Minewater | 1999-08-01 |  | 423098 | 400102 | 110 | SE | SE 23098 00102 | 1 | Surveyed | 219.7 | 0.1 | Surveyed | 1 | 0 | 0 | 1 | 0 | 0 | 0 | 0 | 0 | 0 | 0 | 0 | 0 | 0 | 0 | 0 | 0 | WLevel | 0 |  | Operations | IWS south | 1 Monthly | 12 | 0 | depth 22.2m diameter 75mm | [35 empty] | 2013-05-17
401 | Hand Bank | Sheephouse Wood | 401.5 | Ground B/H | Pumped Passive | Yorkshire | Porter Don | Monitoring | Area Rising Minewater | 1999-08-01 |  | 423098 | 400102 | 110 | SE | SE 23098 00102 | 1 | Surveyed | 220 | 1 | OS map interpolated | 1 | 0 | 0 | 1 | 0 | 0 | 0 | 0 | 0 | 0 | 0 | 0 | 0 | 0 | 0 | 0 | 0 | WLevel | 0 |  | Operations | IWS south | 1 Monthly | 12 | 0 | depth 15m diameter 75mm | [35 empty] | 2013-05-17
401 | Hand Bank | Sheephouse Wood | 401.6 | Pumping Borehole | Pumped Passive | Yorkshire | Porter Don | Monitoring | Area Rising Minewater | 1999-08-01 |  | 423194 | 400328 | 110 | SE | SE 23194 00328 | 1 | Surveyed |  |  |  | 1 | 0 | 1 | 1 | 0 | 0 | 1 | 0 | 0 | 1 | 0 | 0 | 0 | 0 | 0 | 0 | 0 | Wlevel Pump Flow Sample | 0 |  | Operations | IWS south | 1 Monthly | 12 | 0 | adit discharge through stopping pipe, over weir into leat which bypasses Reservoir | COAL |  | raw minewater |  | South Yorkshire | TBC |  | Stocksbridge - Sheffield CC | England | g | p | Dev | IWS | TES | 0 |  |  |  |  | CA3 |  | CA1 | Acy | 0 | 0 | 0 | 0 | 0 | 0 | 0 | 0 | 0 | 0 | 0 | 0 | 2013-05-17 | 2013-01-08
401 | Hand Bank | Sheephouse Wood | 401.7 | Bottom of Cascade | Pumped Passive | Yorkshire | Porter Don | Monitoring | Area Rising Minewater | 1999-08-01 |  | 423175 | 400315 | 110 | SE | SE 23175 00315 | 10 | OS County Sheet (1:2500 / 25:1 mile) |  |  |  | 1 | 0 | 0 | 0 | 0 | 0 | 0 | 0 | 0 | 1 | 0 | 0 | 0 | 0 | 0 | 0 | 0 | Sample | 0 |  | Operations | IWS south | 1 Monthly | 12 | 0 | adit discharge through stopping pipe, over weir into leat which bypasses Reservoir | COAL |  | Bottom of cascade |  | South Yorkshire | TBC |  | Stocksbridge - Sheffield CC | England | g | p | Dev | IWS | TES | 0 |  |  |  |  | Fe_tot |  |  | Acy | 0 | 0 | 0 | 0 | 0 | 0 | 0 | 0 | 0 | 0 | 0 | 0 | 2013-05-17 | 2013-01-08
401 | Hand Bank | Sheephouse Wood | 401.8 | Middle of Transfer Channel | Pumped Passive | Yorkshire | Porter Don | Monitoring | Area Rising Minewater | 1999-08-01 |  | 423145 | 400235 | 110 |  | SE 23145 00245
401 | Hand Bank | Sheephouse Wood | 401.85 | End of Transfer Channel | Pumped Passive | Yorkshire | Porter Don | Monitoring | Area Rising Minewater | 1999-08-01 |  | 423140 | 400235 | 110 | SE | SE 23140 00235 | 20 | OS County Sheet (1:2500 / 25:1 mile) |  |  |  | 1 | 0 | 0 | 0 | 0 | 0 | 0 | 0 | 0 | 1 | 0 | 0 | 0 | 0 | 0 | 0 | 0 | Sample | 0 |  | Operations | IWS south | 1 Monthly | 12 | 0 | adit discharge through stopping pipe, over weir into leat which bypasses Reservoir | COAL |  | end of transfer channel |  | South Yorkshire | TBC |  | Stocksbridge - Sheffield CC | England | g | p | Dev | IWS | TES | 0 |  |  |  |  | Fe_tot |  |  | Acy | 0 | 0 | 0 | 0 | 0 | 0 | 0 | 0 | 0 | 0 | 0 | 0 | 2013-05-17 | 2013-01-08
401 | Hand Bank | Sheephouse Wood | 401.9 | Settlement Pond 1 Outflow | Pumped Passive | Yorkshire | Porter Don | Monitoring | Area Rising Minewater | 1999-08-01 |  | 423115 | 400180 | 110 | SE | SE 23115 00180 | 20 | OS County Sheet (1:2500 / 25:1 mile) |  |  |  | 1 | 0 | 0 | 0 | 0 | 0 | 0 | 0 | 0 | 1 | 0 | 0 | 0 | 0 | 0 | 0 | 0 | Sample | 0 |  | Operations | IWS south | 1 Monthly | 12 | 0 | adit discharge through stopping pipe, over weir into leat which bypasses Reservoir | COAL |  | SP1 out |  | South Yorkshire | TBC |  | Stocksbridge - Sheffield CC | England | g | p | Dev | IWS | TES | 0 |  |  |  |  | Fe_tot |  |  | Acy | 0 | 0 | 0 | 0 | 0 | 0 | 0 | 0 | 0 | 0 | 0 | 0 | 2013-05-17 | 2013-01-08
401 | Hand Bank | Sheephouse Wood | 401.91 | Settlement Pond 2 Outflow | Pumped Passive | Yorkshire | Porter Don | Monitoring | Area Rising Minewater | 1999-08-01 |  | 423090 | 400110 | 110 | SE | SE 23090 00110 | 20 | OS County Sheet (1:2500 / 25:1 mile) |  |  |  | 1 | 0 | 0 | 0 | 0 | 0 | 0 | 0 | 0 | 1 | 0 | 0 | 0 | 0 | 0 | 0 | 0 | Sample | 0 |  | Operations | IWS south | 1 Monthly | 12 | 0 | adit discharge through stopping pipe, over weir into leat which bypasses Reservoir | COAL |  | SP2 out |  | South Yorkshire | TBC |  | Stocksbridge - Sheffield CC | England | g | p | Dev | IWS | TES | 0 |  |  |  |  | Fe_tot |  |  | Acy | 0 | 0 | 0 | 0 | 0 | 0 | 0 | 0 | 0 | 0 | 0 | 0 | 2013-05-17 | 2013-01-08
401 | Hand Bank | Sheephouse Wood | 401.92 | Consented Discharge | Pumped Passive | Yorkshire | Porter Don | Monitoring | Area Rising Minewater | 1999-08-01 |  | 423035 | 400220 | 110 | SE | SE 23035 00220 | 20 | OS County Sheet (1:2500 / 25:1 mile) |  |  |  | 1 | 0 | 0 | 0 | 0 | 0 | 0 | 1 | 1 | 1 | 0 | 0 | 0 | 0 | 0 | 0 | 0 | CD Weir Sample | 0 |  | Operations | IWS south | 1 Monthly | 12 | 0 | adit discharge through stopping pipe, over weir into leat which bypasses Reservoir | COAL |  | Final discharge |  | South Yorkshire | TBC |  | Stocksbridge - Sheffield CC | England | g | p | Dev | IWS | TES | 0 |  |  |  |  | CA3 |  | CA1 | Acy | 0 | 0 | 0 | 0 | 0 | 0 | 0 | 0 | 0 | 0 | 0 | 0 | 2013-05-17 | 2013-01-08
401 | Hand Bank | Sheephouse Wood | 401.93 | D/S Spring Brook |  | Yorkshire | Porter Don | Monitoring | Area Rising Minewater
401 | Hand Bank | Sheephouse Wood | 401.94 | U/S River Little Don |  | Yorkshire | Porter Don | Monitoring | Area Rising Minewater
401 | Hand Bank | Sheephouse Wood | 401.95 | D/S River Little Don |  | Yorkshire | Porter Don | Monitoring | Area Rising Minewater
401 | Hand Bank | Sheephouse Wood | 401.96 | D/S Midhopestone Bridge |  | Yorkshire | Porter Don | Monitoring | Area Rising Minewater
401 | Hand Bank | Sheephouse Wood | 401.96 | U/S Spring Brook |  | Yorkshire | Porter Don | Monitoring | Area Rising Minewater
320 | Hanley Deep |  | 320.1 | No.1 Shaft (South) | Monitoring | West Midlands | North Staffs | Monitoring | Area Rising Minewater | 1998-11-01 |  | 388472 | 348328 | 118 | SJ | SJ 88472 48328 | 10 | GPS | 183 | 15 | GPS | 1 | 0 | 0 | 0 | 0 | 0 | 0 | 0 | 0 | 0 | 0 | 1 | 1 | 0 | 0 | 0 | 0 | Vent Fill | 0 |  | Monitoring | IWS south | 6 Monthly | 2 | 2 | under review | [35 empty] | 2013-05-17 | 2009-03-09
320 | Hanley Deep |  | 320.2 | No.2 Shaft (North) | Monitoring | West Midlands | North Staffs | Monitoring | Area Rising Minewater | 1998-11-01 | 388348-073 | 388516 | 348346 | 118 | SJ | SJ 88516 48346 | 5 | Abandonment Plan | 175 | 5 | OS map interpolated | 1 | 0 | 0 | 0 | 0 | 0 | 0 | 0 | 0 | 0 | 0 | 1 | 1 | 0 | 0 | 0 | 0 | Vent Fill | 0 |  | Monitoring | IWS south | 6 Monthly | 2 | 0 | under review | [35 empty] | 2013-05-17 | 2009-03-09
154 | Hapton Valley |  | 154.1 | Surface Drift | Monitoring | North West | Burnley-Lancashire Calder | Monitoring | Former British Coal Monitoring Site | 1996-08-01 | 381431-027 | 381200 | 431341 | 103 | SD | SD 81200 31341 | 20 | Abandonment Plan | 150 | 10 | OS map interpolated | 1 | 0 | 0 | 0 | 0 | 0 | 0 | 0 | 0 | 0 | 0 | 1 | 0 | 0 | 0 | 0 | 0 | Vent | 0 |  | Monitoring | IWS south | 6 Monthly | 2 | 2 | [36 empty] | 2013-05-17
154 | Hapton Valley |  | 154.2 | Discharge | Monitoring | North West | Burnley-Lancashire Calder | Monitoring | Former British Coal Monitoring Site | 1996-08-01 |  | 381125 | 431425 | 103 | SD | SD 81125 31425 | 20 | OS County Sheet (1:2500 / 25:1 mile) | 150 | 10 | OS map interpolated | 1 | 1 | 0 | 0 | 0 | 0 | 0 | 0 | 0 | 1 | 0 | 0 | 0 | 0 | 0 | 0 | 0 | P.Out Sample | 0 |  | Monitoring | IWS south | 6 Monthly | 2 | 0 |  | COAL |  | raw discharge |  | Lancashire | 6 Monthly | 2 | Burnley - Lancs CC (Burnley BC) | England | g | p | Dev | IWS | TES | 1 | sulphidic discharge, check for gas |  |  |  |  | CA3 | CA1 |  | Jan: CA1; Apr: CA3; Jul: CA1 | 2013-05-17 | 2013-05-17
181 | Harrington No.10 |  | 181.1 | Shaft | Monitoring | Cumbria | Whitehaven | Monitoring | Former British Coal Monitoring Site | 1997-03-01 | 298521-003 to sw | 298029 | 521597 | 89 | NX | NX 98029 21597 | 10 | OS County Sheet (1:2500 / 25:1 mile) | 55 | 5 | OS map interpolated | 1 | 0 | 0 | 0 | 0 | 0 | 0 | 0 | 0 | 0 | 0 | 1 | 0 | 0 | 0 | 0 | 0 | Vent | 0 |  | Monitoring | IWS north | 1 Monthly | 12 | 12 | [36 empty] | 2013-05-17
376 | Hart Law |  | 376.1 | B/H | Monitoring | North East | Coquet | Monitoring | Area Rising Minewater | 1999-04-01 |  | 420440 | 606650 | 81 | NU | NU 20440 06650 | 10 | OS County Sheet (1:2500 / 25:1 mile) | 0 | 20 |  | 0 | 0 | 0 | 1 | 0 | 0 | 0 | 0 | 0 | 0 | 0 | 0 | 0 | 0 | 0 | 0 | 0 | WLevel | 1 | Environment Agency | Monitoring |  | None | 0 | 0 | [36 empty] | 2013-05-17
424 | Hartington |  | 424.1 | Pumping Shaft | Monitoring | East Midlands | North East Derbyshire | Mine Water Treatment | Area Rising Minewater | 2000-02-16 | 443375-002 | 443399 | 375377 | 120 | SK | SK 43399 75377 | 10 | Abandonment Plan | 57.5 | 0.1 | Abandonment Plan | 1 | 0 | 1 | 1 | 0 | 0 | 0 | 0 | 0 | 0 | 0 | 0 | 0 | 0 | 0 | 0 | 0 | Pump WLevel | 1 | UK Coal | Monitoring | UK Coal | None | 0 | 0 |  | COAL |  |  |  | North East Derbyshire | None |  | North East Derbyshire | England | p | n | Lia | 0 | TES | 0 | UK Coal Pump station | [19 empty] | 2013-05-17 | 2006-04-11
487 | Hartley |  | 487.1 | Main Coal B/H East | Monitoring | North East | Blythe | Public Safety | Area Rising Minewater | 2001-02-06 |  | 432910 | 576829 | 88 | NZ | NZ 32910 76829 | 20 | GPS | 0 | 20 |  | 1 | 0 | 0 | 0 | 0 | 0 | 0 | 0 | 0 | 0 | 0 | 1 | 0 | 0 | 0 | 0 | 0 | Vent | 0 |  | Monitoring | IWS north | 3 Monthly | 4 | 4 | [36 empty] | 2013-05-17 | 2009-03-09
487 | Hartley |  | 487.2 | Main Coal B/H West | Monitoring | North East | Blythe | Public Safety | Area Rising Minewater | 2001-02-06 |  | 432912 | 576829 | 88 | NZ | NZ 32912 76829 | 20 | GPS | 0 | 20 |  | 1 | 0 | 0 | 0 | 0 | 0 | 0 | 0 | 0 | 0 | 0 | 1 | 0 | 0 | 0 | 0 | 0 | Vent | 0 |  | Monitoring | IWS north | 3 Monthly | 4 | 0 | [36 empty] | 2013-05-17 | 2009-03-09
559 | Hartley Bank |  | 559.1 | East Deep B/H | Monitoring | Yorkshire | Yorkshire Zone 10 | Monitoring | Hazard | 2002-04-12 |  | 427800 | 417300 | 110 | SE | SE 27800 17300 | 200 |  | 0 | 20 |  | 1 | 0 | 0 | 0 | 0 | 0 | 0 | 0 | 0 | 0 | 0 | 1 | 0 | 0 | 0 | 0 | 0 | Vent | 0 |  | Monitoring | IWS south | 1 Monthly | 12 | 12 | [36 empty] | 2013-05-17
559 | Hartley Bank |  | 559.2 | West Shallow B/H | Monitoring | Yorkshire | Yorkshire Zone 10 | Monitoring | Hazard | 2002-04-12 |  | 427800 | 417300 | 110 | SE | SE 27800 17300 | 200 |  | 0 | 20 |  | 1 | 0 | 0 | 0 | 0 | 0 | 0 | 0 | 0 | 0 | 0 | 1 | 0 | 0 | 0 | 0 | 0 | Vent | 0 |  | Monitoring | IWS south | 1 Monthly | 12 | 0 | [36 empty] | 2013-05-17
169 | Hastings |  | 169.1 | Yard Seam B/H | Monitoring | North East | Blythe | Monitoring | Hazard Area Investigation | 1997-07-01 |  | 432265 | 577100 | 88 | NZ | NZ 32265 77100 | 0.01 | Surveyed | 22.36 | 0.01 | Surveyed | 1 | 0 | 0 | 1 | 0 | 0 | 0 | 0 | 0 | 0 | 0 | 0 | 0 | 0 | 0 | 0 | 0 | WLevel | 0 |  | Monitoring | IWS north | 3 Monthly | 4 | 4 | [36 empty] | 2013-05-17 | 2009-03-09
551 | Haugh |  | 551.1 | Engine Pit | Monitoring | Yorkshire | Yorkshire Zone 5 | Monitoring | Area Rising Minewater | 2002-01-08 | 442397-002 | 442527 | 397186 | 111 | SK | SK 42527 97186 | 20 | Abandonment Plan | 0 | 20 |  | 1 | 0 | 0 | 0 | 0 | 0 | 0 | 0 | 0 | 0 | 0 | 1 | 0 | 0 | 0 | 0 | 0 | Vent | 0 |  | Monitoring | IWS south | 3 Monthly | 4 | 4 | [36 empty] | 2013-05-17
313 | Haunchwood |  | 313.1 | Pumping Shaft | Monitoring | West Midlands | North Warwickshire | Monitoring | Colliery Closed By Coal Authority | 1998-11-01 | 433292-021 | 433350 | 292005 | 140 | SP | SP 33350 92005 | 10 | Abandonment Plan | 106 | 5 | OS map interpolated | 1 | 0 | 0 | 1 | 0 | 0 | 0 | 0 | 0 | 0 | 0 | 0 | 0 | 0 | 0 | 0 | 0 | WLevel | 0 |  | Monitoring | IWS south | 3 Monthly | 4 | 4 | under review | [35 empty] | 2013-05-17
388 | Hauxley |  | 388.1 | No.1 B/H | Monitoring | North East | Coquet | Pumping | Area Rising Minewater | 1999-06-01 |  | 428321 | 603253 | 81 | NU | NU 28321 03253 | 5 | OS County Sheet (1:2500 / 25:1 mile) | 0 | 20 |  | 1 | 0 | 0 | 1 | 0 | 0 | 0 | 0 | 0 | 0 | 0 | 0 | 0 | 0 | 0 | 0 | 0 | WLevel | 0 | UK Coal | Monitoring | IWS north | 3 Monthly | 4 | 4 | [36 empty] | 2013-05-17 | 2008-04-03
388 | Hauxley |  | 388.2 | No.2 B/H | Monitoring | North East | Coquet | Pumping | Area Rising Minewater | 1999-06-01 |  | 428330 | 603260 | 81 | NU | NU 28330 03260 | 5 | OS County Sheet (1:2500 / 25:1 mile) | 0 | 20 |  | 1 | 0 | 0 | 1 | 0 | 0 | 0 | 0 | 0 | 0 | 0 | 0 | 0 | 0 | 0 | 0 | 0 | WLevel | 0 | UK Coal | Monitoring | IWS north | 3 Monthly | 4 | 0 | [36 empty] | 2013-05-17 | 2008-04-03
388 | Hauxley |  | 388.3 | No.3 Pumping B/H | Monitoring | North East | Coquet | Pumping | Area Rising Minewater | 1999-06-01 |  | 428320 | 603268 | 81 | NU | NU 28320 03268 | 5 | OS County Sheet (1:2500 / 25:1 mile) | 0 | 20 |  | 1 | 0 | 0 | 1 | 0 | 0 | 0 | 0 | 0 | 0 | 0 | 0 | 0 | 0 | 0 | 0 | 0 | WLevel | 0 | UK Coal | Monitoring | IWS north | 3 Monthly | 4 | 0 | [36 empty] | 2013-05-17 | 2008-04-03
388 | Hauxley |  | 388.4 | No.4 Pumping B/H | Monitoring | North East | Coquet | Pumping | Area Rising Minewater | 1999-06-01 |  | 428320 | 603273 | 81 | NU | NU 28320 03273 | 5 | OS County Sheet (1:2500 / 25:1 mile) | 0 | 20 |  | 1 | 0 | 0 | 1 | 0 | 0 | 0 | 0 | 0 | 0 | 0 | 0 | 0 | 0 | 0 | 0 | 0 | WLevel | 0 | UK Coal | Monitoring | IWS north | 3 Monthly | 4 | 0 | [36 empty] | 2013-05-17 | 2008-04-03
388 | Hauxley |  | 388.5 | Beach Discharge | Monitoring | North East | Coquet | Pumping | Area Rising Minewater | 1999-06-01 |  | 428574 | 603358 | 81 | NU | NU 28574 03358 | 5 | OS County Sheet (1:2500 / 25:1 mile) | 2 | 5 | OS map interpolated | 1 | 1 | 0 | 0 | 0 | 0 | 0 | 0 | 0 | 0 | 0 | 0 | 0 | 0 | 0 | 0 | 0 | P.Out | 0 | UK Coal | Monitoring | IWS north | 3 Monthly | 4 | 0 |  | COAL |  | beach discharge |  | Northumberland | None |  | Northumberland | England | p | n | Lia | IWS | TES | 1 |  | pumping may have ceased | [18 empty] | 2013-05-17 | 2009-03-12
388 | Hauxley |  | 388.6 | North Shaft | Monitoring | North East | Coquet | Pumping | Area Rising Minewater | 1999-06-01 | 416564-016 | 428326 | 603283 | 81 | NU | NU 28326 03283 | 5 | OS County Sheet (1:2500 / 25:1 mile) | 10 | 1 | OS map interpolated | 1 | 0 | 0 | 1 | 0 | 0 | 0 | 0 | 0 | 0 | 0 | 1 | 0 | 0 | 0 | 0 | 0 | WLevel Vent | 0 | UK Coal | Monitoring | IWS north | 3 Monthly | 4 | 0 | [36 empty] | 2013-05-17 | 2008-04-03
208 | Haw Park |  | 208.1 | Shaft | Monitoring | Yorkshire | Yorkshire Zone 3 | Monitoring | Area Investigation - Ramsden Recommendation | 1997-05-01 | 436414-001 | 436288 | 414708 | 110 | SE | SE 36288 14708 | 20 | Abandonment Plan | 0 | 20 |  | 1 | 0 | 0 | 0 | 0 | 0 | 0 | 0 | 0 | 0 | 0 | 1 | 0 | 0 | 0 | 0 | 0 | Vent | 0 |  | Monitoring | IWS south | 3 Monthly | 4 | 4 | [36 empty] | 2013-05-17
716 | Hawarden Prescott Level | Broughton Brook | 716.1 | Discharge to Broughton Brook | Monitoring | North Wales | Deeside | Design Mine Water Treatment | Coal Authority Minewater Programme | 2006-03-03 | 330365-029 | 330670 | 365715 | 117 | SJ | SJ 30670 65715 | 5 | OS County Sheet (1:2500 / 25:1 mile) | 63 | 5 | OS map interpolated | 1 | 1 | 0 | 0 | 0 | 0 | 0 | 0 | 1 | 1 | 0 | 0 | 0 | 0 | 0 | 0 | 0 | P.Out Weir Sample | 0 |  | Monitoring | IWS south | 1 Monthly | 12 | 12 | EA 12 month sampling | COAL |  | v-notch weir 90 degree |  | Hawarden | Monthly | 12 | Connahs Quay - Flintshire CC | Wales | g | p | Dev | IWS | TES | 1 |  |  |  |  | CA3 | CA3 | CA1 |  | CA1 | CA3 | CA3 | CA3 | CA3 | CA3 | CA1 | CA3 | CA3 | CA3 | CA3 | CA3 | 2013-05-17 | 2012-04-18
716 | Hawarden Prescott Level |  | 716.2 | Upstream at Kearsley Farm | Monitoring | North Wales | Deeside | Design Mine Water Treatment | Coal Authority Minewater Programme | 2006-03-03 |  | 330594 | 365907 | 117 | SJ | SJ 30594 65907 | 5 | OS County Sheet (1:2500 / 25:1 mile) |  |  |  | 1 | 0 | 0 | 0 | 0 | 0 | 0 | 0 | 0 | 1 | 0 | 0 | 0 | 0 | 0 | 0 | 0 | Sample | 0 |  | Monitoring | IWS south | 1 Monthly | 12 | 0 | EA 12 month sampling | D/S MONITORING |  | U/S Kearsley Farm | This sample needs to be collected upstream of the discharge point near Kearsley Farm on Groomsdale Lane on the Broughton Brook GR SJ 30594 65907 | 0 | Monthly | 12 | Connahs Quay - Flintshire CC | Wales | 0 | 0 | Dev | 0 | TES | 1 |  |  |  |  | CA3 |  |  | DOC + Diss Mn | CA3 + DOC + Diss Mn | CA3 + DOC + Diss Mn | CA3 + DOC + Diss Mn | CA3 + DOC + Diss Mn | CA3 + DOC + Diss Mn | CA3 + DOC + Diss Mn | CA3 + DOC + Diss Mn | CA3 + DOC + Diss Mn | CA3 + DOC + Diss Mn | CA3 + DOC + Diss Mn | CA3 + DOC + Diss Mn | CA3 + DOC + Diss Mn | 2013-05-17 | 2013-03-05
716 | Hawarden Prescott Level |  | 716.3 | Downstream at Groomsdale | Monitoring | North Wales | Deeside | Design Mine Water Treatment | Coal Authority Minewater Programme | 2006-03-03 |  | 330889 | 365656 | 117 | SJ | SJ 30889 65656 | 5 | OS County Sheet (1:2500 / 25:1 mile) |  |  |  | 1 | 0 | 0 | 0 | 0 | 0 | 0 | 0 | 0 | 1 | 0 | 0 | 0 | 0 | 0 | 0 | 0 | Sample | 0 |  | Monitoring | IWS south | 1 Monthly | 12 | 0 | EA 12 month sampling | D/S MONITORING |  | D/S Groomsdale | This sample is located approx 150 m downstream of the confluence of the stream with the discharge and the Broughton Brook and on the Golf Course by the edge of the wooded area near one of the greens at GR SJ 30889 65656. | 0 | Monthly | 12 | Connahs Quay - Flintshire CC | Wales | 0 | 0 | Dev | 0 | TES | 1 |  |  |  |  | CA3 |  |  | DOC + Diss Mn | CA3 + DOC + Diss Mn | CA3 + DOC + Diss Mn | CA3 + DOC + Diss Mn | CA3 + DOC + Diss Mn | CA3 + DOC + Diss Mn | CA3 + DOC + Diss Mn | CA3 + DOC + Diss Mn | CA3 + DOC + Diss Mn | CA3 + DOC + Diss Mn | CA3 + DOC + Diss Mn | CA3 + DOC + Diss Mn | CA3 + DOC + Diss Mn | 2013-05-17 | 2013-03-05
716 | Hawarden Prescott Level |  | 716.4 | Downstream at Hawarden Hayes | Monitoring | North Wales | Deeside | Design Mine Water Treatment | Coal Authority Minewater Programme | 2006-03-03 |  | 331523 | 365487 | 117 | SJ | SJ 31523 65487 | 5 | OS County Sheet (1:2500 / 25:1 mile) |  |  |  | 1 | 0 | 0 | 0 | 0 | 0 | 0 | 0 | 0 | 1 | 0 | 0 | 0 | 0 | 0 | 0 | 0 | Sample | 0 |  | Monitoring | IWS south | 1 Monthly | 12 | 0 | EA 12 month sampling | D/S MONITORING |  | D/S Hawarden Hayes | This sample may be taken either from the golf course at GR SJ 31381 65500, or from the access track off the A550 by some chimneys and a disused mill south of Hawarden approx 1 km downstream of the discharge. The sample needs to be collected from the upstream side of the track at GR SJ 31523 65487. | 0 | Monthly | 12 | Connahs Quay - Flintshire CC | Wales | 0 | 0 | Dev | 0 | TES | 1 |  |  |  |  | CA3 |  |  | DOC + Diss Mn | CA3 + DOC + Diss Mn | CA3 + DOC + Diss Mn | CA3 + DOC + Diss Mn | CA3 + DOC + Diss Mn | CA3 + DOC + Diss Mn | CA3 + DOC + Diss Mn | CA3 + DOC + Diss Mn | CA3 + DOC + Diss Mn | CA3 + DOC + Diss Mn | CA3 + DOC + Diss Mn | CA3 + DOC + Diss Mn | CA3 + DOC + Diss Mn | 2013-05-17 | 2013-03-05
716 | Hawarden Prescott Level |  | 716.5 | Downstream at Hawarden Park | Monitoring | North Wales | Deeside | Design Mine Water Treatment | Coal Authority Minewater Programme | 2006-03-03 |  | 332966 | 364441 | 117 | SJ | SJ 32966 64441 | 5 | OS County Sheet (1:2500 / 25:1 mile) |  |  |  | 1 | 0 | 0 | 0 | 0 | 0 | 0 | 0 | 0 | 1 | 0 | 0 | 0 | 0 | 0 | 0 | 0 | Sample | 0 |  | Monitoring | IWS south | 1 Monthly | 12 | 0 | EA 12 month sampling | D/S MONITORING |  | D/S Hawarden Park | This sample is located approx 2 km downstream of the discharge in the park land of Hawarden Castle by a public footpath located off the B5125 east of the castle located at GR SJ 32966 64441 OR from the upstream side of the road bridge which crosses the B5125 near the Aerospace Park. | 0 | Monthly | 12 | Connahs Quay - Flintshire CC | Wales | 0 | 0 | Dev | 0 | TES | 1 |  |  |  |  | CA3 |  |  | DOC + Diss Mn | CA3 + DOC + Diss Mn | CA3 + DOC + Diss Mn | CA3 + DOC + Diss Mn | CA3 + DOC + Diss Mn | CA3 + DOC + Diss Mn | CA3 + DOC + Diss Mn | CA3 + DOC + Diss Mn | CA3 + DOC + Diss Mn | CA3 + DOC + Diss Mn | CA3 + DOC + Diss Mn | CA3 + DOC + Diss Mn | CA3 + DOC + Diss Mn | 2013-05-17 | 2013-03-05
86 | Hawthorn |  | 86.1 | Shaft | Monitoring | North East | Durham Coastal | Monitoring | Cars | 1995-01-01 | 438545-003 | 438895 | 545851 | 88 | NZ | NZ 38895 45851 | 3 | OS County Sheet (1:2500 / 25:1 mile) | 120.15 | 0.01 | Surveyed | 1 | 0 | 0 | 1 | 0 | 0 | 0 | 0 | 0 | 0 | 0 | 1 | 0 | 0 | 0 | 0 | 0 | WLevel Vent | 0 |  | Monitoring | IWS north | 1 Monthly | 12 | 12 | [36 empty] | 2013-05-17
340 | Haydock Sough |  | 340.1 | Discharge | Monitoring | North West | Bold-Haydock Zone | Monitoring | Area Rising Minewater | 1999-01-01 | Not in MRSDS | 353842 | 396847 | 108 | SJ | SJ 53842 96847 | 10 | OS County Sheet (1:2500 / 25:1 mile) | 30 | 5 | OS map interpolated | 1 | 1 | 0 | 0 | 0 | 0 | 0 | 0 | 0 | 1 | 0 | 0 | 0 | 0 | 0 | 0 | 0 | P.Out Sample | 0 |  | Monitoring | IWS south | 1 Monthly | 12 | 12 | discharge into Clipsley Brook below Lenfield Drive | COAL |  | adit discharge |  | Lancashire | Monthly | 12 | St Helens - St Helens MBC | England | g | p | Dev | IWS | TES | 1 |  | small flow 1lps? opencast closing soon april2006 |  |  | CA3 | CA3 | CA1 |  | CA1 | CA3 | CA3 | CA3 | CA3 | CA3 | CA1 | CA3 | CA3 | CA3 | CA3 | CA3 | 2013-05-17 | 2009-03-16
649 | Hazelhead |  | 649.1 | Shaft | Monitoring | Yorkshire | Holme Valley | Monitoring | Area Rising Minewater | 2004-01-28 | 418405-001 | 418004 | 405033 | 110 | SE | SE 18004 05033 | 20 | Abandonment Plan | 330 | 5 | OS map interpolated | 1 | 0 | 0 | 1 | 0 | 0 | 0 | 0 | 0 | 0 | 0 | 1 | 0 | 0 | 0 | 0 | 0 | WLevel Vent | 0 |  | Monitoring | IWS south | 3 Monthly | 4 | 4 | [36 empty] | 2013-05-17
370 | Hazelhead / Woods | Jackson Bridge | 370.1 | Drainage Adit | Monitoring | Yorkshire | Holme Valley | Monitoring | Hazard E96 | 1999-04-01 | 416407-005 | 416456 | 407375 | 110 | SE | SE 16456 07375 | 10 | Abandonment Plan | 190 | 5 | OS map interpolated | 1 | 0 | 0 | 0 | 0 | 0 | 0 | 0 | 0 | 0 | 0 | 0 | 0 | 0 | 1 | 0 | 0 | Security | 0 |  | Monitoring | IWS south | 1 Monthly | 12 | 12 | [36 empty] | 2013-05-17
370 | Hazelhead / Woods | Jackson Bridge | 370.2 | Jackson Bridge Discharge To New Mill Dyke | Monitoring | Yorkshire | Holme Valley | Monitoring | Hazard E96 | 1999-04-01 | 416407-005 | 416425 | 407387 | 110 | SE | SE 16425 07387 | 5 | OS County Sheet (1:2500 / 25:1 mile) | 180 | 5 | OS map interpolated | 1 | 1 | 0 | 0 | 0 | 0 | 0 | 0 | 0 | 1 | 0 | 0 | 0 | 0 | 0 | 0 | 0 | P.Out Sample | 0 |  | Monitoring | IWS south | 1 Monthly | 12 | 0 |  | COAL |  | raw adit discharge |  | North Yorkshire | Monthly | 12 | Holmfirth - Kirklees C | England | g | p | Dev | IWS | TES | 1 | [5 empty] | CA3 | CA1 |  | CA1 | CA3 | CA3 | CA3 | CA3 | CA3 | CA1 | CA3 | CA3 | CA3 | CA3 | CA3 | 2013-05-17 | 2013-03-14
370 | Hazelhead / Woods | Jackson Bridge | 370.3 | Second Adit | Monitoring | Yorkshire | Holme Valley | Monitoring | Hazard E96 | 1999-04-01 | 416407-010 | 416460 | 407383 | 110 | SE | SE 16460 07383 | 10 | Abandonment Plan | 190 | 5 | OS map interpolated | 1 | 0 | 0 | 0 | 0 | 0 | 0 | 0 | 0 | 0 | 0 | 0 | 0 | 0 | 1 | 0 | 0 | Security | 0 |  | Monitoring | IWS south | 1 Monthly | 12 | 0 | [36 empty] | 2013-05-17
370 | Hazelhead / Woods | Jackson Bridge | 370.4 | Upstream | Monitoring | Yorkshire | Holme Valley | Monitoring | Hazard E96 | 1999-04-01 |  | 416425 | 407365 | 110 | SE | SE 16425 07365 | 20 | OS County Sheet (1:2500 / 25:1 mile) |  |  |  | 1 | 0 | 0 | 0 | 0 | 0 | 0 | 0 | 0 | 1 | 0 | 0 | 0 | 0 | 0 | 0 | 0 | Sample | 0 |  | Monitoring | IWS south | 1 Monthly | 12 | 0 |  | D/S MONITORING |  | Upstream | Taken from the car park located upstream of the discharge at GR 416419 407357 | 0 | Monthly | 12 | Holmfirth - Kirklees C | England | 0 | 0 | Dev | 0 | TES | 1 |  |  |  |  | CA3 |  |  | DOC + Diss Mn | CA3 + DOC + Diss Mn | CA3 + DOC + Diss Mn | CA3 + DOC + Diss Mn | CA3 + DOC + Diss Mn | CA3 + DOC + Diss Mn | CA3 + DOC + Diss Mn | CA3 + DOC + Diss Mn | CA3 + DOC + Diss Mn | CA3 + DOC + Diss Mn | CA3 + DOC + Diss Mn | CA3 + DOC + Diss Mn | CA3 + DOC + Diss Mn | 2013-05-17 | 2013-02-05
370 | Hazelhead / Woods | Jackson Bridge | 370.5 | Downstream at Wildspur Mill | Monitoring | Yorkshire | Holme Valley | Monitoring | Hazard E96 | 1999-04-01 |  | 416230 | 408150 | 110 | SE | SE 16230 08150 | 10 | OS County Sheet (1:2500 / 25:1 mile) |  |  |  | 1 | 0 | 0 | 0 | 0 | 0 | 0 | 0 | 0 | 1 | 0 | 0 | 0 | 0 | 0 | 0 | 0 | Sample | 0 |  | Monitoring | IWS south | 1 Monthly | 12 | 0 |  | D/S MONITORING |  | D/S Wildspur Mill | Located approx 1 km downstream of the discharge at GR 416226 408157 near the old mill buildings | 0 | Monthly | 12 | Holmfirth - Kirklees C | England | 0 | 0 | Dev | 0 | TES | 1 |  |  |  |  | CA3 |  |  | DOC + Diss Mn | CA3 + DOC + Diss Mn | CA3 + DOC + Diss Mn | CA3 + DOC + Diss Mn | CA3 + DOC + Diss Mn | CA3 + DOC + Diss Mn | CA3 + DOC + Diss Mn | CA3 + DOC + Diss Mn | CA3 + DOC + Diss Mn | CA3 + DOC + Diss Mn | CA3 + DOC + Diss Mn | CA3 + DOC + Diss Mn | CA3 + DOC + Diss Mn | 2013-05-17 | 2013-02-05
370 | Hazelhead / Woods | Jackson Bridge | 370.6 | Downstream at Kirkbridge | Monitoring | Yorkshire | Holme Valley | Monitoring | Hazard E96 | 1999-04-01 |  | 415935 | 409335 | 110 | SE | SE 15935 09335 | 10 | OS County Sheet (1:2500 / 25:1 mile) |  |  |  | 1 | 0 | 0 | 0 | 0 | 0 | 0 | 0 | 0 | 1 | 0 | 0 | 0 | 0 | 0 | 0 | 0 | Sample | 0 |  | Monitoring | IWS south | 1 Monthly | 12 | 0 |  | D/S MONITORING |  | D/S Kirkbridge | Located approx 2.5 km downstream this samples needs to be collected from the bridge on Kirkbridge lane on the upstream side GR 415933 409333 | 0 | Monthly | 12 | Holmfirth - Kirklees C | England | 0 | 0 | Dev | 0 | TES | 1 |  |  |  |  | CA3 |  |  | DOC + Diss Mn | CA3 + DOC + Diss Mn | CA3 + DOC + Diss Mn | CA3 + DOC + Diss Mn | CA3 + DOC + Diss Mn | CA3 + DOC + Diss Mn | CA3 + DOC + Diss Mn | CA3 + DOC + Diss Mn | CA3 + DOC + Diss Mn | CA3 + DOC + Diss Mn | CA3 + DOC + Diss Mn | CA3 + DOC + Diss Mn | CA3 + DOC + Diss Mn | 2013-05-17 | 2013-02-05
370 | Hazelhead / Woods | Jackson Bridge | 370.7 | Downstream at Luke Lane | Monitoring | Yorkshire | Holme Valley | Monitoring | Hazard E96 | 1999-04-01 |  | 415295 | 410215 | 110 | SE | SE 15295 10215 | 10 | OS County Sheet (1:2500 / 25:1 mile) |  |  |  | 1 | 0 | 0 | 0 | 0 | 0 | 0 | 0 | 0 | 1 | 0 | 0 | 0 | 0 | 0 | 0 | 0 | Sample | 0 |  | Monitoring | IWS south | 1 Monthly | 12 | 0 |  | D/S MONITORING |  | D/S Luke Lane | Located approx 4 km downstream, this sample needs to be collected from the bridge at Luke Lane on the upstream side, prior to the confluence at GR 415294 410213 | 0 | Monthly | 12 | Holmfirth - Kirklees C | England | 0 | 0 | Dev | 0 | TES | 1 |  |  |  |  | CA3 |  |  | DOC + Diss Mn | CA3 + DOC + Diss Mn | CA3 + DOC + Diss Mn | CA3 + DOC + Diss Mn | CA3 + DOC + Diss Mn | CA3 + DOC + Diss Mn | CA3 + DOC + Diss Mn | CA3 + DOC + Diss Mn | CA3 + DOC + Diss Mn | CA3 + DOC + Diss Mn | CA3 + DOC + Diss Mn | CA3 + DOC + Diss Mn | CA3 + DOC + Diss Mn | 2013-05-17 | 2013-02-05
97 | Hazlegreave |  | 97.1 | Drift Outlet | Monitoring | Yorkshire | Yorkshire Zone 1 | Monitoring | Area Investigation - Ramsden Recommendation | 1994-12-01 | 425417-033 | 425018 | 417248 | 110 | SE | SE 25018 17248 | 10 | Abandonment Plan | 85 | 5 | OS map interpolated | 1 | 1 | 0 | 0 | 0 | 0 | 0 | 0 | 0 | 1 | 0 | 0 | 0 | 0 | 0 | 0 | 0 | P.Out Sample | 0 |  | Monitoring | IWS south | 3 Monthly | 4 | 4 |  | COAL |  | discharge |  | North Yorkshire | 3 Monthly | 4 | North Yorkshire | England | g | n | Lia | IWS | TES | 1 | [5 empty] | CA3 |  |  | Jan: CA3; Apr: CA3; Jul: CA3 | 2013-05-17 | 2006-01-01
97 | Hazlegreave |  | 97.2 | Drift Access | Monitoring | Yorkshire | Yorkshire Zone 1 | Monitoring | Area Investigation - Ramsden Recommendation | 1994-12-01 | 425417-004 | 425024 | 417232 | 110 | SE | SE 25024 17232 | 10 | Abandonment Plan | 0 | 20 |  | 1 | 0 | 0 | 0 | 0 | 0 | 0 | 0 | 0 | 0 | 0 | 1 | 0 | 0 | 0 | 0 | 0 | Vent | 0 |  | Monitoring | IWS south | 3 Monthly | 4 | 0 | [36 empty] | 2013-05-17
373 | Hazon |  | 373.1 | B/H | Monitoring | North East | Coquet | Monitoring | Area Rising Minewater | 1999-04-01 |  | 418610 | 604652 | 81 | NU | NU 18610 04652 | 10 | OS County Sheet (1:2500 / 25:1 mile) | 65.28 | 0.01 | Surveyed | 1 | 0 | 0 | 1 | 0 | 0 | 0 | 0 | 0 | 0 | 0 | 0 | 0 | 0 | 0 | 0 | 0 | WLevel | 0 |  | Monitoring | IWS north | 2 Monthly | 6 | 6 | [36 empty] | 2013-05-17
469 | Hebburn 'A'/'B' Drain |  | 469.1 | Outfall | Monitoring | North East | South Tyneside | Monitoring | Area Rising Minewater | 2000-11-22 | 431565-003 | 431365 | 565825 | 88 | NZ | NZ 31365 65825 | 20 | Abandonment Plan | 0 | 5 | OS map interpolated | 1 | 1 | 0 | 0 | 0 | 0 | 0 | 0 | 0 | 0 | 0 | 0 | 0 | 0 | 0 | 0 | 0 | P.Out | 0 |  | Monitoring | IWS north | 6 Monthly | 2 | 2 |  | COAL |  | flow in manhole |  | Northumberland | 6 Monthly | 2 | Tyneside | England | g | n | Lia | IWS | TES | 1 | flow may be too low to sample |  |  |  |  | CA3 |  |  | Jan: CA3; Apr: CA3; Jul: CA3 | 2013-05-17 | 2013-05-17
469 | Hebburn 'A'/'B' Drain |  | 469.2 | 1St M/H | Monitoring | North East | South Tyneside | Monitoring | Area Rising Minewater | 2000-11-22 |  | 431260 | 565634 | 88 | NZ | NZ 31260 65634 | 20 | GPS | 0 | 20 |  | 1 | 1 | 0 | 0 | 0 | 0 | 0 | 0 | 0 | 0 | 0 | 1 | 0 | 0 | 0 | 0 | 0 | P.Out Vent | 0 |  | Monitoring | IWS north | 6 Monthly | 2 | 0 | [36 empty] | 2013-05-17
182 | Hem Heath |  | 182.1 | No.1 Shaft / South Vent | Monitoring | West Midlands | North Staffs | Monitoring | Colliery Closed By Coal Authority | 1998-01-01 | 388341-002 | 388642 | 341431 | 118 | SJ | SJ 88642 41431 | 5 | Abandonment Plan | 115 | 5 | OS map interpolated | 1 | 0 | 0 | 1 | 0 | 0 | 0 | 0 | 0 | 0 | 0 | 1 | 0 | 0 | 0 | 0 | 0 | WLevel Vent | 0 |  | Monitoring | IWS south | 1 Monthly | 12 | 12 | [36 empty] | 2013-05-17
182 | Hem Heath |  | 182.2 | No.1 Shaft / North Vent | Monitoring | West Midlands | North Staffs | Monitoring | Colliery Closed By Coal Authority | 1998-01-01 | 388341-002 | 388642 | 341431 | 118 | SJ | SJ 88642 41431 | 5 | Abandonment Plan | 115 | 5 | OS map interpolated | 1 | 0 | 0 | 1 | 0 | 0 | 0 | 0 | 0 | 0 | 0 | 1 | 0 | 0 | 0 | 0 | 0 | WLevel Vent | 0 |  | Monitoring | IWS south | 1 Monthly | 12 | 0 | [36 empty] | 2013-05-17
182 | Hem Heath |  | 182.3 | No.2 Shaft | Monitoring | West Midlands | North Staffs | Monitoring | Colliery Closed By Coal Authority | 1998-01-01 | 388341-001 | 388545 | 341490 | 118 | SJ | SJ 88545 41490 | 5 | Abandonment Plan | 115 | 5 | OS map interpolated | 1 | 0 | 0 | 0 | 0 | 0 | 0 | 0 | 0 | 0 | 0 | 1 | 0 | 0 | 0 | 0 | 0 | Vent | 0 |  | Monitoring | IWS south | 1 Monthly | 12 | 0 | [36 empty] | 2013-05-17
182 | Hem Heath |  | 182.4 | Surface Drift | Monitoring | West Midlands | North Staffs | Monitoring | Colliery Closed By Coal Authority | 1998-01-01 | 388341-003 | 388471 | 341375 | 118 | SJ | SJ 88471 41375 | 15 | GPS | 115 | 5 | OS map interpolated | 1 | 0 | 0 | 0 | 0 | 0 | 0 | 0 | 0 | 0 | 0 | 1 | 0 | 0 | 0 | 0 | 0 | Vent | 0 |  | Monitoring | IWS south | 1 Monthly | 12 | 0 | [36 empty] | 2013-05-17
294 | Hemingfield |  | 294.1 | Winding Shaft | Monitoring | Yorkshire | Yorkshire Zone 6 | Monitoring | Area Rising Minewater - Ramsden Recommendation | 1998-10-01 | 439400-006 | 439317 | 400925 | 111 | SE | SE 39317 00925 | 5 | Abandonment Plan | 53.48 | 0.01 | Abandonment Plan | 1 | 0 | 0 | 1 | 0 | 0 | 0 | 0 | 0 | 0 | 0 | 0 | 0 | 0 | 0 | 0 | 0 | WLevel | 1 | UK Coal | Monitoring | UK Coal | None | 0 | 0 | [36 empty] | 2013-05-17
294 | Hemingfield |  | 294.2 | Water Shaft | Monitoring | Yorkshire | Yorkshire Zone 6 | Monitoring | Area Rising Minewater - Ramsden Recommendation | 1998-10-01 | 439400-007 | 439344 | 400946 | 111 | SE | SE 39344 00946 | 5 | Abandonment Plan | 49.94 | 0.01 | Abandonment Plan | 1 | 0 | 0 | 1 | 0 | 0 | 0 | 0 | 0 | 0 | 0 | 0 | 0 | 0 | 0 | 0 | 0 | WLevel | 1 | UK Coal | Monitoring | UK Coal | None | 0 | 0 | [36 empty] | 2013-05-17
356 | Hermit Hill |  | 356.1 | Shaft | Monitoring | Yorkshire | Yorkshire Zone 5 | Public Safety | Hazard H1632 | 1999-04-01 | 431400-001 | 431786 | 400843 | 111 | SE | SE 31786 00843 | 10 | Abandonment Plan | 146 | 10 | GPS | 1 | 0 | 0 | 1 | 0 | 0 | 0 | 0 | 0 | 0 | 0 | 0 | 0 | 0 | 0 | 0 | 0 | WLevel | 0 |  | Monitoring | IWS south | 3 Monthly | 4 | 4 | [36 empty] | 2013-05-17
37 | Hickleton Main |  | 37.1 | No.2 Shaft | Monitoring | Yorkshire | Yorkshire Zone 6 | Monitoring | Cars | 1994-10-01 | 446405-002 | 446387 | 405332 | 111 | SE | SE 46387 05332 | 20 | Abandonment Plan | 45 | 5 | OS map interpolated | 1 | 0 | 0 | 0 | 0 | 0 | 0 | 0 | 0 | 0 | 0 | 1 | 0 | 0 | 0 | 0 | 0 | Vent | 0 | Greenpark Energy | Monitoring |  | None | 0 | 0 | [36 empty] | 2013-05-17
206 | Hickleton Main Shafton |  | 206.1 | Drift | Monitoring | Yorkshire | Yorkshire Zone 6 | Monitoring | Cars | 1995-11-01 | 446405-004 | 446775 | 405355 | 111 | SE | SE 46775 05355 | 20 | Abandonment Plan | 0 | 20 |  | 1 | 0 | 0 | 0 | 0 | 0 | 0 | 0 | 0 | 0 | 0 | 1 | 0 | 0 | 0 | 0 | 0 | Vent | 0 |  | Monitoring | IWS south | 3 Monthly | 4 | 4 | [36 empty] | 2013-05-17
801 | High Hauxley |  | 801.1 | Princess Seam Borehole | Monitoring | North East |  | Monitoring | Area Rising | 2016-07-11 |  | 428216 | 602433 |  |  | NU 28225 02435 | 0.1 | Surveyed | 9.98 | 0.01 | Surveyed | 1 | 0 | 0 | 1 | 0 | 0 | 0 | 0 | 0 | 0 | 0 | 0 | 0 | 0 | 0 | 0 | 0 | Wlevel |  |  | Monitoring | STS | 1 Monthly | 12 | 12
801 | High Hauxley |  | 801.11 | Air barometric pressure | Monitoring | North East |  | Monitoring | Area Rising | 2016-07-11 | [31 empty] | Monitoring | STS | 1 Monthly | 12 | 0
735 | High House Farm |  | 735.1 | Vent | Monitoring | Yorkshire | Yorkshire Zone 1 | Public Safety | Hazard 3131 | 2007-09-18 |  | 430860 | 413065 | 110 | SE | SE 30860 13065 | 5 | OS County Sheet (1:2500 / 25:1 mile) | 175 | 5 | OS map interpolated | 1 | 0 | 0 | 0 | 0 | 0 | 0 | 0 | 0 | 0 | 0 | 1 | 0 | 0 | 0 | 0 | 0 | Vent | 0 |  | Monitoring | IWS south | 12 Monthly | 1 | 1 | [36 empty] | 2013-05-17
554 | High Royd |  | 554.1 | Barnsley B/H | Monitoring | Yorkshire | Yorkshire Zone 5 | Monitoring | Area Rising Minewater | 2002-03-25 |  | 435935 | 401350 | 111 | SE | SE 35935 01350 | 20 | GPS | 137 | 5 | GPS | 1 | 0 | 0 | 1 | 0 | 0 | 0 | 0 | 0 | 0 | 0 | 1 | 0 | 0 | 0 | 0 | 0 | WLevel Vent | 0 |  | Monitoring | IWS south | 3 Monthly | 4 | 4 | [36 empty] | 2013-05-17
38 | Higham |  | 38.1 | Shaft | Monitoring | Yorkshire | Yorkshire Zone 2 | Monitoring | Cars | 1994-10-01 | 430406-002 | 430853 | 406989 | 110 | SE | SE 30853 06989 | 10 | GPS | 110.01 | 0.01 | Abandonment Plan | 1 | 0 | 0 | 1 | 0 | 0 | 0 | 0 | 0 | 0 | 0 | 0 | 0 | 0 | 0 | 0 | 0 | WLevel | 0 |  | Monitoring | IWS south | 1 Monthly | 12 | 12 | Depth 188m | [35 empty] | 2013-05-17
119 | Highmoor |  | 119.1 | Clowne Borehole | Monitoring | East Midlands | North Nottinghamshire | Monitoring | Cars | 1995-11-01 |  | 447206 | 379846 | 120 | SK | SK 47206 79846 | 20 | GPS | 0 | 20 |  | 1 | 0 | 0 | 0 | 0 | 0 | 0 | 0 | 0 | 0 | 0 | 1 | 0 | 0 | 0 | 0 | 0 | Vent | 0 |  | Monitoring | IWS south | 2 Monthly | 6 | 6 | [36 empty] | 2013-05-17
392 | Hill House |  | 392.1 | Shaft | Monitoring | Yorkshire | Yorkshire Zone 2 | Monitoring | Hazard H1732 | 1999-05-01 | 428407-003 | 428137 | 407311 | 110 | SE | SE 28137 07311 | 10 | Abandonment Plan | 120 | 10 | GPS | 1 | 0 | 0 | 1 | 0 | 0 | 0 | 0 | 0 | 0 | 0 | 0 | 0 | 0 | 0 | 0 | 0 | WLevel | 0 |  | Monitoring | IWS south | 6 Monthly | 2 | 2 | [36 empty] | 2013-05-17
168 | Hill Top |  | 168.1 | Lower Mountain B/H, Wambs Farm | Monitoring | North West | Rossendale | Monitoring | Area Rising Minewater | 1997-01-01 |  | 388050 | 425390 | 103 | SD | SD 88050 25390 | 20 | OS County Sheet (1:2500 / 25:1 mile) | 352.7 | 0.1 | Surveyed | 1 | 0 | 0 | 1 | 0 | 0 | 0 | 0 | 0 | 0 | 0 | 1 | 0 | 0 | 0 | 0 | 0 | WLevel Vent | 0 |  | Monitoring | IWS south | 1 Monthly | 12 | 12 | [36 empty] | 2013-05-17
698 | Hill Top Intake |  | 698.1 | Drift B/H | Monitoring | North West | Rossendale | Monitoring | Area Rising Minewater | 2005-06-23 |  | 388964 | 425702 | 103 | SD | SD 88964 25702 | 5 | GPS | 385.55 | 0.01 | Surveyed | 1 | 0 | 0 | 1 | 0 | 0 | 0 | 0 | 0 | 0 | 0 | 1 | 0 | 0 | 0 | 0 | 0 | WLevel Vent | 0 |  | Monitoring | IWS south | 1 Monthly | 12 | 12 | [36 empty] | 2013-05-17
686 | Hilton |  | 686.1 | Crombouke Borehole | Monitoring | North West | Tyldersley Irwell Zone | Monitoring | Area Rising Minewater | 2005-01-21 |  | 378749 | 403017 | 109 | SD | SD 78749 03017 | 10 | Other | 75 | 1 | Surveyed | 1 | 0 | 0 | 1 | 0 | 0 | 0 | 0 | 0 | 0 | 0 | 1 | 0 | 0 | 0 | 0 | 0 | WLevel Vent | 0 |  | Monitoring | IWS south | 2 Monthly | 6 | 6 | depth 69m; passing near Crombouke workings at 62m depth | [35 empty] | 2013-05-17
632 | Hockery Brook |  | 632.1 | Discharge | Pumped Passive | North West | Wigan | Mine Water Treatment | Coal Authority Minewater Programme | 2003-07-17 |  | 361530 | 405100 | 109 | SD | SD 61530 05100 | 5 | OS County Sheet (1:2500 / 25:1 mile) | 60 | 5 | OS map interpolated | 1 | 1 | 0 | 0 | 0 | 0 | 0 | 0 | 0 | 1 | 0 | 0 | 0 | 0 | 0 | 0 | 0 | P.Out Sample | 0 |  | Operations | IWS south | 1 Weekly | 52 | 52 |  | COAL |  | raw |  | Hockery Brook | Monthly | 12 | Wigan - Wigan MBC | England | g | o | Opo | IWS | TES | 1 |  |  |  |  | CA3 |  | CA2 |  | CA2 | CA3 | CA3 | CA3 | CA3 | CA3 | CA2 | CA3 | CA3 | CA3 | CA3 | CA3 | 2013-05-17 | 2006-09-18
632 | Hockery Brook |  | 632.2 | Pump transfer | Pumped Passive | North West | Wigan | Mine Water Treatment | Coal Authority Minewater Programme | 2006-03-01 |  | 361536 | 405087 | 109 | SD | SD 61536 05087 | 5 | OS County Sheet (1:2500 / 25:1 mile) | 60 | 5 | OS map interpolated | 1 | 0 | 1 | 0 | 0 | 0 | 0 | 0 | 0 | 0 | 0 | 0 | 0 | 0 | 0 | 0 | 0 | Pump | 0 |  | Operations | IWS south | 1 Weekly | 52 | 0 | [36 empty] | 2013-05-17
632 | Hockery Brook |  | 632.3 | Settling Ponds 2 parallel | Pumped Passive | North West | Wigan | Mine Water Treatment | Coal Authority Minewater Programme | 2006-03-01 |  | 361580 | 405070 | 109 | SD | SD 61580 05070 | 40 | OS County Sheet (1:2500 / 25:1 mile) | 60 | 5 | OS map interpolated | 1 | 0 | 0 | 0 | 1 | 0 | 0 | 0 | 0 | 1 | 0 | 0 | 0 | 0 | 0 | 0 | 0 | Treat Sample | 0 |  | Operations | IWS south | 1 Weekly | 52 | 0 | [36 empty] | 2013-05-17
632 | Hockery Brook |  | 632.4 | Reed Beds 3 in series | Pumped Passive | North West | Wigan | Mine Water Treatment | Coal Authority Minewater Programme | 2006-03-01 |  | 361550 | 405010 | 109 | SD | SD 61550 05010 | 80 | OS County Sheet (1:2500 / 25:1 mile) | 60 | 5 | OS map interpolated | 1 | 0 | 0 | 0 | 1 | 0 | 0 | 0 | 0 | 1 | 0 | 0 | 0 | 0 | 0 | 0 | 0 | Treat Sample | 0 |  | Operations | IWS south | 1 Weekly | 52 | 0 | [36 empty] | 2013-05-17
632 | Hockery Brook |  | 632.5 | Consented Discharge | Pumped Passive | North West | Wigan | Monitoring | Area Rising Minewater | 2006-03-01 |  | 361530 | 405075 | 109 | SD | SD 61530 05075 | 5 | OS County Sheet (1:2500 / 25:1 mile) | 60 | 5 | OS map interpolated | 1 | 0 | 0 | 0 | 0 | 0 | 0 | 1 | 1 | 1 | 0 | 0 | 0 | 0 | 0 | 0 | 0 | CD Weir Sample | 0 |  | Operations | IWS south | 1 Weekly | 52 | 0 |  | COAL |  | final CD vnotch weir |  | Hockery Brook | Monthly | 12 | Wigan - Wigan MBC | England | g | o | Opo | IWS | TES | 1 |  |  |  |  | CA3 |  | CA2 |  | CA2 | CA3 | CA3 | CA3 | CA3 | CA3 | CA2 | CA3 | CA3 | CA3 | CA3 | CA3 | 2013-05-17 | 2006-09-18
632 | Hockery Brook |  | 632.6 | Settlement Pond 1 (West) Outflow | Pumped Passive | North West | Wigan | Monitoring | Area Rising Minewater | 2006-03-01 |  | 361555 | 405030 | 109 | SD | SD 61555 05030 | 20 | OS County Sheet (1:2500 / 25:1 mile) |  |  |  | 1 | 0 | 0 | 0 | 0 | 0 | 0 | 0 | 0 | 1 | 0 | 0 | 0 | 0 | 0 | 0 | 0 | Sample | 0 |  | Operations | IWS south | 1 Weekly | 52 | 0 |  | COAL |  | sp1 (west) outflow to rb1 |  | Hockery Brook | Monthly | 12 | Wigan - Wigan MBC | England | g | o | Opo | IWS | TES | 1 |  |  |  |  | Fe_tot |  |  |  | Fe_tot | Fe_tot | Fe_tot | Fe_tot | Fe_tot | Fe_tot | Fe_tot | Fe_tot | Fe_tot | Fe_tot | Fe_tot | Fe_tot | 2013-05-17 | 2006-10-11
632 | Hockery Brook |  | 632.7 | Settlement Pond 2 (East) Outflow | Pumped Passive | North West | Wigan | Monitoring | Area Rising Minewater | 2006-03-01 |  | 361585 | 405025 | 109 | SD | SD 61585 05025 | 20 | OS County Sheet (1:2500 / 25:1 mile) |  |  |  | 1 | 0 | 0 | 0 | 0 | 0 | 0 | 0 | 0 | 1 | 0 | 0 | 0 | 0 | 0 | 0 | 0 | Sample | 0 |  | Operations | IWS south | 1 Weekly | 52 | 0 |  | COAL |  | sp2 (east) outflow to rb1 |  | Hockery Brook | Monthly | 12 | Wigan - Wigan MBC | England | g | o | Opo | IWS | TES | 1 |  |  |  |  | Fe_tot |  |  |  | Fe_tot | Fe_tot | Fe_tot | Fe_tot | Fe_tot | Fe_tot | Fe_tot | Fe_tot | Fe_tot | Fe_tot | Fe_tot | Fe_tot | 2013-05-17 | 2006-10-11
632 | Hockery Brook |  | 632.8 | Reed Bed 1 Outflow to Reed Bed 2 | Pumped Passive | North West | Wigan | Monitoring | Area Rising Minewater | 2006-03-01 |  | 361565 | 404975 | 109 | SD | SD 61565 04975 | 20 | OS County Sheet (1:2500 / 25:1 mile) |  |  |  | 1 | 0 | 0 | 0 | 0 | 0 | 0 | 0 | 0 | 1 | 0 | 0 | 0 | 0 | 0 | 0 | 0 | Sample | 0 |  | Operations | IWS south | 1 Weekly | 52 | 0 |  | COAL |  | rb1 outflow to rb2 |  | Hockery Brook | Monthly | 12 | Wigan - Wigan MBC | England | g | o | Opo | IWS | TES | 1 |  |  |  |  | Fe_tot |  |  |  | Fe_tot | Fe_tot | Fe_tot | Fe_tot | Fe_tot | Fe_tot | Fe_tot | Fe_tot | Fe_tot | Fe_tot | Fe_tot | Fe_tot | 2013-05-17 | 2006-10-11
123 | Hodroyd | Brierley | 123.1 | No.1 Shaft | Monitoring | Yorkshire | Yorkshire Zone 3 | Monitoring | Cars | 1995-11-01 | 441410-001 | 441017 | 410831 | 111 | SE | SE 41017 10831 | 10 | GPS | 107.35 | 0.01 | Abandonment Plan | 1 | 0 | 0 | 1 | 0 | 0 | 0 | 0 | 0 | 0 | 0 | 0 | 0 | 0 | 0 | 0 | 0 | WLevel | 0 |  | Monitoring | IWS south | 2 Monthly | 6 | 6 | Depth 205.7m | [35 empty] | 2013-05-17
123 | Hodroyd | Brierley | 123.2 | No.2 Shaft | Monitoring | Yorkshire | Yorkshire Zone 3 | Monitoring | Cars | 1995-11-01 | 441410-002 | 441010 | 410865 | 111 | SE | SE 41010 10865 | 10 | Abandonment Plan | 107.5 | 2 | OS map interpolated | 1 | 0 | 0 | 1 | 0 | 0 | 0 | 0 | 0 | 0 | 0 | 0 | 0 | 0 | 0 | 0 | 0 | WLevel | 0 |  | Monitoring | IWS south | 2 Monthly | 6 | 0 | [36 empty] | 2013-05-17
185 | Holbrook |  | 185.1 | No.4 Adit Discharge | Monitoring | Yorkshire | Yorkshire Zone 8 | Monitoring | Hazard E375 | 1997-04-01 | 444381-004 | 444183 | 381110 | 111 | SK | SK 44183 81110 | 10 | Abandonment Plan | 50 | 5 | OS map interpolated | 1 | 1 | 0 | 0 | 0 | 0 | 0 | 0 | 0 | 1 | 0 | 0 | 0 | 0 | 0 | 0 | 0 | P.Out Sample | 0 |  | Monitoring | IWS south | 6 Monthly | 2 | 2 |  | COAL |  | discharge |  | South Yorkshire | 6 Monthly | 2 | South Yorkshire | England | g | n | Lia | IWS | TES | 1 | [5 empty] | CA3 |  |  | Jan: CA3; Apr: CA3; Jul: CA3 | 2013-05-17 | 2013-05-17
185 | Holbrook |  | 185.2 | No.4 Adit M/H | Monitoring | Yorkshire | Yorkshire Zone 8 | Monitoring | Hazard E375 | 1997-04-01 | 444381-004 near | 444183 | 381110 | 111 | SK | SK 44183 81110 | 10 | Abandonment Plan | 52 | 5 | Site survey | 1 | 1 | 0 | 0 | 0 | 0 | 0 | 0 | 0 | 0 | 0 | 0 | 0 | 0 | 0 | 0 | 0 | P.Out | 0 |  | Monitoring | IWS south | 6 Monthly | 2 | 0 | [36 empty] | 2013-05-17
666 | Hollin Busk |  | 666.1 | Air Shaft | Monitoring | Yorkshire | Porter Don | Monitoring | Area Rising Minewater | 2004-05-10 | 427397-005 | 427614 | 397279 | 110 | SK | SK 27614 97279 | 20 | Abandonment Plan | 259 | 5 | OS map interpolated | 1 | 0 | 0 | 1 | 0 | 0 | 0 | 0 | 0 | 0 | 0 | 1 | 0 | 0 | 0 | 0 | 0 | WLevel Vent | 0 |  | Monitoring | IWS south | 6 Monthly | 2 | 2 | [36 empty] | 2013-05-17 | 2009-03-09
111 | Hollingwood |  | 111.1 | Shaft Cap Vent | Monitoring | East Midlands | North East Derbyshire | Monitoring | Cars | 1995-04-01 | 441374-044 | 441506 | 374648 | 120 | SK | SK 41506 74648 | 20 | Abandonment Plan | 60 | 5 | OS map interpolated | 1 | 0 | 0 | 0 | 0 | 0 | 0 | 0 | 0 | 0 | 0 | 1 | 0 | 0 | 0 | 0 | 0 | Vent | 0 |  | Monitoring | IWS south | 3 Monthly | 4 | 4 | [36 empty] | 2013-05-17
111 | Hollingwood |  | 111.2 | Under Cap Vent | Monitoring | East Midlands | North East Derbyshire | Monitoring | Cars | 1995-04-01 | 441374-044 | 441505 | 374648 | 120 | SK | SK 41505 74648 | 10 | Abandonment Plan | 60 | 5 | OS map interpolated | 1 | 0 | 0 | 0 | 0 | 0 | 0 | 0 | 0 | 0 | 0 | 1 | 0 | 0 | 0 | 0 | 0 | Vent | 0 |  | Monitoring | IWS south | 3 Monthly | 4 | 0 | [36 empty] | 2013-05-17
39 | Hope | Caphouse | 39.1 | Pumping Shaft | Non CA Pumped Passive | Yorkshire | Yorkshire Zone 1 | Mine Water Treatment | Cars | 1994-10-01 | 424416-001 | 424864 | 416190 | 110 | SE | SE 24864 16190 | 5 | Abandonment Plan | 146.5 | 0.1 | Abandonment Plan | 1 | 0 | 1 | 1 | 0 | 0 | 0 | 0 | 0 | 1 | 0 | 1 | 0 | 0 | 0 | 0 | 0 | Pump WLevel Sample Vent | 1 | NCM Caphouse | Operations | IWS south | 1 Monthly | 12 | 12 | Chemsitry sampling only. Depth 205m | COAL |  | raw | raw pumped at Hope shaft | Caphouse | Monthly | 12 | Wakefield - Kirklees MC | England | p | o | Opo | ECS | TES | 1 | National Coal Mining Museum responsible |  |  |  | CA2 |  |  |  | CA2 | CA2 | CA2 | CA2 | CA2 | CA2 | CA2 | CA2 | CA2 | CA2 | CA2 | CA2 | 2013-05-17 | 2009-01-19
39 | Hope | Caphouse | 39.2 | Old Lagoons | Non CA Pumped Passive | Yorkshire | Yorkshire Zone 1 | Mine Water Treatment | Cars | 1994-10-01 |  | 424960 | 416270 | 110 | SE | SE 24960 16270 | 20 | OS County Sheet (1:2500 / 25:1 mile) | 140 | 5 | OS map interpolated | 1 | 0 | 0 | 0 | 1 | 0 | 0 | 0 | 0 | 0 | 0 | 0 | 0 | 0 | 0 | 0 | 0 | Treat | 1 | NCM Caphouse | Operations | IWS south | 1 Monthly | 12 | 0 | Chemsitry sampling only | [35 empty] | 2013-05-17
39 | Hope | Caphouse | 39.3 | New Lagoons | Non CA Pumped Passive | Yorkshire | Yorkshire Zone 1 | Mine Water Treatment | Cars | 1994-10-01 |  | 425025 | 416355 | 110 | SE | SE 25025 16355 | 20 | OS County Sheet (1:2500 / 25:1 mile) | 135 | 5 | OS map interpolated | 1 | 0 | 0 | 0 | 1 | 0 | 0 | 0 | 0 | 1 | 0 | 0 | 0 | 0 | 0 | 0 | 0 | Treat Sample | 1 | NCM Caphouse | Operations | IWS south | 1 Monthly | 12 | 0 | Chemsitry sampling only | [35 empty] | 2013-05-17
39 | Hope | Caphouse | 39.4 | Reed Beds | Non CA Pumped Passive | Yorkshire | Yorkshire Zone 1 | Mine Water Treatment | Cars | 1994-10-01 |  | 425075 | 416365 | 110 | SE | SE 25075 16365 | 20 | OS County Sheet (1:2500 / 25:1 mile) | 130 | 5 | OS map interpolated | 1 | 0 | 0 | 0 | 1 | 0 | 0 | 0 | 0 | 0 | 0 | 0 | 0 | 0 | 0 | 0 | 0 | Treat | 1 | NCM Caphouse | Operations | IWS south | 1 Monthly | 12 | 0 | Chemsitry sampling only | [35 empty] | 2013-05-17
39 | Hope | Caphouse | 39.5 | Consented Discharge | Non CA Pumped Passive | Yorkshire | Yorkshire Zone 1 | Mine Water Treatment | Cars | 1994-10-01 |  | 425155 | 416445 | 110 | SE | SE 25155 16445 | 10 | OS County Sheet (1:2500 / 25:1 mile) | 123 | 5 | OS map interpolated | 1 | 0 | 0 | 0 | 0 | 0 | 0 | 1 | 0 | 1 | 0 | 0 | 0 | 0 | 0 | 0 | 0 | CD Sample | 1 | NCM Caphouse | Operations | IWS south | 1 Monthly | 12 | 0 | Chemsitry sampling only | COAL |  | final CD | final consented discharge at combined outflow from 2 parallel reedbeds | Caphouse | Monthly | 12 | Wakefield - Kirklees MC | England | p | o | Opo | ECS | TES | 1 | National Coal Mining Museum responsible |  |  |  | CA2 |  |  |  | CA2 | CA2 | CA2 | CA2 | CA2 | CA2 | CA2 | CA2 | CA2 | CA2 | CA2 | CA2 | 2013-05-17 | 2009-01-19
39 | Hope | Caphouse | 39.6 | sp concrete tanks out | Non CA Pumped Passive | Yorkshire | Yorkshire Zone 1 | Mine Water Treatment | Cars | 1994-10-01 |  | 425155 | 416445 | 110 | SE | SE 25155 16445 | 10 | OS County Sheet (1:2500 / 25:1 mile) | 123 | 5 | OS map interpolated | 1 | 0 | 0 | 0 | 0 | 0 | 0 | 1 | 0 | 1 | 0 | 0 | 0 | 0 | 0 | 0 | 0 | CD Sample | 1 | NCM Caphouse | Operations | IWS south | 1 Monthly | 12 | 0 | Chemsitry sampling only | COAL |  | sp concrete tanks out | outflow from concrete tanks prior to reedbeds | Caphouse | Monthly | 12 | Wakefield - Kirklees MC | England | p | o | Opo | ECS | TES | 1 | National Coal Mining Museum responsible |  |  |  | CA2 |  |  |  | CA2 | CA2 | CA2 | CA2 | CA2 | CA2 | CA2 | CA2 | CA2 | CA2 | CA2 | CA2 | 2013-05-17 | 2009-01-19
39 | Hope | Caphouse | 39.7 | Lagoon 3 & 4 Outlet | Non CA Pumped Passive | Yorkshire | Yorkshire Zone 1 | Mine Water Treatment | Cars | 1994-10-01 | [11 empty] | 1 | 0 | 0 | 0 | 0 | 0 | 0 | 0 | 0 | 1 | 0 | 0 | 0 | 0 | 0 | 0 | 0 | Sample | 1 | NCM Caphouse | Operations | IWS south | 1 Monthly | 12 | 0 | Chemsitry sampling only | COAL
39 | Hope | Caphouse | 39.8 | Downstream of treated discharge | Non CA Pumped Passive | Yorkshire | Yorkshire Zone 1 | Mine Water Treatment | Cars | 1994-10-01 | [11 empty] | 1 | 0 | 0 | 0 | 0 | 0 | 0 | 0 | 0 | 1 | 0 | 0 | 0 | 0 | 0 | 0 | 0 | Sample | 1 | NCM Caphouse | Operations | IWS south | 1 Monthly | 12 | 0 | Chemsitry sampling only | COAL
215 | Horbury High St (Cameo) |  | 215.1 | No.1 Borehole | Monitoring | Yorkshire | Yorkshire Zone 10 | Monitoring | Hazard H752 | 1998-03-01 |  | 429515 | 418207 | 110 | SE | SE 29515 18207 | 10 | OS County Sheet (1:2500 / 25:1 mile) | 0 | 20 |  | 1 | 0 | 0 | 0 | 0 | 0 | 0 | 0 | 0 | 0 | 0 | 1 | 0 | 0 | 0 | 0 | 0 | Vent | 0 |  | Monitoring | IWS south | 3 Monthly | 4 | 4 | [36 empty] | 2013-05-17
215 | Horbury High St (Cameo) |  | 215.2 | West Trial Pit | Monitoring | Yorkshire | Yorkshire Zone 10 | Monitoring | Hazard H752 | 1998-03-01 |  | 429600 | 418300 | 110 | SE | SE 29600 18300 | 200 |  | 0 | 20 |  | 1 | 0 | 0 | 0 | 0 | 0 | 0 | 0 | 0 | 0 | 0 | 1 | 0 | 0 | 0 | 0 | 0 | Vent | 0 |  | Monitoring | IWS south | 3 Monthly | 4 | 0 | [36 empty] | 2013-05-17
215 | Horbury High St (Cameo) |  | 215.3 | No.2 Borehole | Monitoring | Yorkshire | Yorkshire Zone 10 | Monitoring | Hazard H752 | 1998-03-01 |  | 429600 | 418300 | 110 | SE | SE 29600 18300 | 200 |  | 0 | 20 |  | 1 | 0 | 0 | 0 | 0 | 0 | 0 | 0 | 0 | 0 | 0 | 1 | 0 | 0 | 0 | 0 | 0 | Vent | 0 |  | Monitoring | IWS south | 3 Monthly | 4 | 0 | [36 empty] | 2013-05-17
215 | Horbury High St (Cameo) |  | 215.4 | East Trial Pit | Monitoring | Yorkshire | Yorkshire Zone 10 | Monitoring | Hazard H752 | 1998-03-01 |  | 429600 | 418300 | 110 | SE | SE 29600 18300 | 200 |  | 0 | 20 |  | 1 | 0 | 0 | 0 | 0 | 0 | 0 | 0 | 0 | 0 | 0 | 1 | 0 | 0 | 0 | 0 | 0 | Vent | 0 |  | Monitoring | IWS south | 3 Monthly | 4 | 0 | [36 empty] | 2013-05-17
215 | Horbury High St (Cameo) |  | 215.5 | No.3 Borehole | Monitoring | Yorkshire | Yorkshire Zone 10 | Monitoring | Hazard H752 | 1998-03-01 |  | 429600 | 418300 | 110 | SE | SE 29600 18300 | 200 |  | 0 | 20 |  | 1 | 0 | 0 | 0 | 0 | 0 | 0 | 0 | 0 | 0 | 0 | 1 | 0 | 0 | 0 | 0 | 0 | Vent | 0 |  | Monitoring | IWS south | 3 Monthly | 4 | 0 | [36 empty] | 2013-05-17
215 | Horbury High St (Cameo) |  | 215.6 | No.4 Borehole | Monitoring | Yorkshire | Yorkshire Zone 10 | Monitoring | Hazard H752 | 1998-03-01 |  | 429600 | 418300 | 110 | SE | SE 29600 18300 | 200 |  | 0 | 20 |  | 1 | 0 | 0 | 0 | 0 | 0 | 0 | 0 | 0 | 0 | 0 | 1 | 0 | 0 | 0 | 0 | 0 | Vent | 0 |  | Monitoring | IWS south | 3 Monthly | 4 | 0 | [36 empty] | 2013-05-17
215 | Horbury High St (Cameo) |  | 215.7 | No.5 Borehole | Monitoring | Yorkshire | Yorkshire Zone 10 | Monitoring | Hazard H752 | 1998-03-01 |  | 429600 | 418300 | 110 | SE | SE 29600 18300 | 200 |  | 0 | 20 |  | 1 | 0 | 0 | 0 | 0 | 0 | 0 | 0 | 0 | 0 | 0 | 1 | 0 | 0 | 0 | 0 | 0 | Vent | 0 |  | Monitoring | IWS south | 3 Monthly | 4 | 0 | [36 empty] | 2013-05-17
215 | Horbury High St (Cameo) |  | 215.8 | No.7 Borehole | Monitoring | Yorkshire | Yorkshire Zone 10 | Monitoring | Hazard H752 | 1998-03-01 |  | 429600 | 418300 | 110 | SE | SE 29600 18300 | 200 |  | 0 | 20 |  | 1 | 0 | 0 | 0 | 0 | 0 | 0 | 0 | 0 | 0 | 0 | 1 | 0 | 0 | 0 | 0 | 0 | Vent | 0 |  | Monitoring | IWS south | 3 Monthly | 4 | 0 | [36 empty] | 2013-05-17
215 | Horbury High St (Cameo) |  | 215.9 | No.10 Borehole | Monitoring | Yorkshire | Yorkshire Zone 10 | Monitoring | Hazard H752 | 1998-03-01 |  | 429600 | 418300 | 110 | SE | SE 29600 18300 | 200 |  | 0 | 20 |  | 1 | 0 | 0 | 0 | 0 | 0 | 0 | 0 | 0 | 0 | 0 | 1 | 0 | 0 | 0 | 0 | 0 | Vent | 0 |  | Monitoring | IWS south | 3 Monthly | 4 | 0 | [36 empty] | 2013-05-17
255 | Horbury High St. (Btz) |  | 255.1 | Boons Vent | Monitoring | Yorkshire | Yorkshire Zone 10 | Public Safety | Hazard H752 | 1998-03-01 |  | 429515 | 418207 | 110 | SE | SE 29515 18207 | 10 | OS County Sheet (1:2500 / 25:1 mile) | 0 | 20 |  | 1 | 0 | 0 | 0 | 0 | 0 | 0 | 0 | 0 | 0 | 0 | 1 | 0 | 0 | 0 | 0 | 0 | Vent | 0 |  | Monitoring | IWS south | 3 Monthly | 4 | 4 | [36 empty] | 2013-05-17
255 | Horbury High St. (Btz) |  | 255.2 | Boons Borehole | Monitoring | Yorkshire | Yorkshire Zone 10 | Public Safety | Hazard H752 | 1998-03-01 |  | 429500 | 418400 | 110 | SE | SE 29500 18400 | 200 |  | 0 | 20 |  | 1 | 0 | 0 | 0 | 0 | 0 | 0 | 0 | 0 | 0 | 0 | 1 | 0 | 0 | 0 | 0 | 0 | Vent | 0 |  | Monitoring | IWS south | 3 Monthly | 4 | 0 | [36 empty] | 2013-05-17
255 | Horbury High St. (Btz) |  | 255.3 | Threshers Vent | Monitoring | Yorkshire | Yorkshire Zone 10 | Public Safety | Hazard H752 | 1998-03-01 |  | 429500 | 418400 | 110 | SE | SE 29500 18400 | 200 |  | 0 | 20 |  | 1 | 0 | 0 | 0 | 0 | 0 | 0 | 0 | 0 | 0 | 0 | 1 | 0 | 0 | 0 | 0 | 0 | Vent | 0 |  | Monitoring | IWS south | 3 Monthly | 4 | 0 | [36 empty] | 2013-05-17
255 | Horbury High St. (Btz) |  | 255.4 | Ziggis East Vent | Monitoring | Yorkshire | Yorkshire Zone 10 | Public Safety | Hazard H752 | 1998-03-01 |  | 429500 | 418400 | 110 | SE | SE 29500 18400 | 200 |  | 0 | 20 |  | 1 | 0 | 0 | 0 | 0 | 0 | 0 | 0 | 0 | 0 | 0 | 1 | 0 | 0 | 0 | 0 | 0 | Vent | 0 |  | Monitoring | IWS south | 3 Monthly | 4 | 0 | [36 empty] | 2013-05-17
255 | Horbury High St. (Btz) |  | 255.5 | Ziggis West Vent | Monitoring | Yorkshire | Yorkshire Zone 10 | Public Safety | Hazard H752 | 1998-03-01 |  | 429500 | 418400 | 110 | SE | SE 29500 18400 | 200 |  | 0 | 20 |  | 1 | 0 | 0 | 0 | 0 | 0 | 0 | 0 | 0 | 0 | 0 | 1 | 0 | 0 | 0 | 0 | 0 | Vent | 0 |  | Monitoring | IWS south | 3 Monthly | 4 | 0 | [36 empty] | 2013-05-17
40 | Horden |  | 40.1 | South Shaft | Pumped Passive | North East | Durham Coastal | Mine Water Treatment | Cars | 1994-10-01 | 444541-004 | 444225 | 541858 | 88 | NZ | NZ 44225 41858 | 3 | Abandonment Plan | 63.31 | 0.01 | Surveyed | 1 | 0 | 1 | 1 | 0 | 0 | 0 | 0 | 0 | 1 | 0 | 1 | 0 | 0 | 0 | 0 | 0 | Pump WLevel Sample Vent | 0 |  | Operations | IWS north | 1 Weekly | 52 | 52 | depth 406m | COAL |  | Raw pumped | at shaft | Horden | Monthly | 12 | East of River Wear - Durham | England | p | o | Opo | IWS | TES | 1 |  |  |  |  | CA2 |  |  | Br | CA2 + Br | CA2 + Br | CA2 + Br | CA2 + Br | CA2 + Br | CA2 + Br | CA2 + Br | CA2 + Br | CA2 + Br | CA2 + Br | CA2 + Br | CA2 + Br | 2013-05-17 | 2013-01-08
40 | Horden |  | 40.2 | North Shaft | Monitoring | North East | Durham Coastal | Mine Water Treatment | Cars | 1994-10-01 | 444541-003 | 444209 | 541916 | 88 | NZ | NZ 44209 41916 | 3 | Abandonment Plan | 63 | 2 | OS map interpolated | 1 | 0 | 0 | 0 | 0 | 0 | 0 | 0 | 0 | 0 | 0 | 0 | 0 | 1 | 0 | 0 | 0 | Cap | 0 |  | Monitoring | IWS north | 1 Weekly | 52 | 0 | [36 empty] | 2013-05-17
40 | Horden |  | 40.3 | Treatment Plant | Pumped Passive | North East | Durham Coastal | Mine Water Treatment | Cars | 1994-10-01 |  | 444250 | 541890 | 88 | NZ | NZ 44250 41890 | 10 | OS County Sheet (1:2500 / 25:1 mile) | 63 | 2 | OS map interpolated | 1 | 0 | 0 | 0 | 1 | 0 | 0 | 0 | 0 | 0 | 0 | 0 | 0 | 0 | 0 | 0 | 0 | Treat | 0 |  | Operations | IWS north | 1 Weekly | 52 | 0 | [36 empty] | 2013-05-17
40 | Horden | Horden (Passive) | 40.4 | Consented Discharge | Pumped Passive | North East | Durham Coastal | Mine Water Treatment | Cars | 1994-10-01 |  | 445050 | 542180 | 88 | NZ | NZ 45050 42180 | 30 | OS County Sheet (1:2500 / 25:1 mile) | 1 | 5 | OS map interpolated | 1 | 0 | 0 | 0 | 0 | 0 | 0 | 1 | 0 | 1 | 0 | 0 | 0 | 0 | 0 | 0 | 0 | CD Sample | 0 |  | Operations | IWS north | 1 Weekly | 52 | 0 |  | COAL |  | Final CD | at final v-notch weir | Horden | Monthly | 12 | East of River Wear - Durham | England | p | o | Opo | IWS | TES | 1 | Passive Treatment scheme |  |  |  | CA2 |  |  | Br | CA2 + Br | CA2 + Br | CA2 + Br | CA2 + Br | CA2 + Br | CA2 + Br | CA2 + Br | CA2 + Br | CA2 + Br | CA2 + Br | CA2 + Br | CA2 + Br | 2013-05-17 | 2013-01-08
40 | Horden | Horden (Passive) | 40.45 | Cascade Top Inlet | Pumped Passive | North East | Durham Coastal | Mine Water Treatment | Cars | 2016-03-10 |  | 444370 | 542030 | 88 | NZ | NZ 44370 42030 | 100
40 | Horden | Horden (Passive) | 40.5 | Left lagoon out | Pumped Passive | North East | Durham Coastal | Mine Water Treatment | Cars |  |  | 444520 | 542000 | 88 | NZ | NZ 44520 42000 | 10 | OS County Sheet (1:2500 / 25:1 mile) |  |  |  | 1 | 0 | 0 | 0 | 0 | 0 | 0 | 0 | 0 | 1 | 0 | 0 | 0 | 0 | 0 | 0 | 0 | Sample | 0 |  | Operations | IWS north | 1 Weekly | 52 | 0 |  | COAL |  | Left Lagoon Outlet | north (lower) lagoon | Horden | Monthly | 12 | East of River Wear - Durham | England | p | o | Opo | IWS | TES | 1 | Passive Treatment scheme |  |  |  | Fe_tot |  |  |  | Fe_tot | Fe_tot | Fe_tot | Fe_tot | Fe_tot | Fe_tot | Fe_tot | Fe_tot | Fe_tot | Fe_tot | Fe_tot | Fe_tot | 2013-05-17 | 2013-01-08
40 | Horden | Horden (Passive) | 40.6 | Right lagoon out | Pumped Passive | North East | Durham Coastal | Mine Water Treatment | Cars |  |  | 444495 | 541955 | 88 | NZ | NZ 44495 41955 | 10 | OS County Sheet (1:2500 / 25:1 mile) |  |  |  | 1 | 0 | 0 | 0 | 0 | 0 | 0 | 0 | 0 | 1 | 0 | 0 | 0 | 0 | 0 | 0 | 0 | Sample | 0 |  | Operations | IWS north | 1 Weekly | 52 | 0 |  | COAL |  | Right Lagoon Outlet | south (upper) lagoon | Horden | Monthly | 12 | East of River Wear - Durham | England | p | o | Opo | IWS | TES | 1 | Passive Treatment scheme |  |  |  | Fe_tot |  |  |  | Fe_tot | Fe_tot | Fe_tot | Fe_tot | Fe_tot | Fe_tot | Fe_tot | Fe_tot | Fe_tot | Fe_tot | Fe_tot | Fe_tot | 2013-05-17 | 2013-01-08
40 | Horden | Horden (Passive) | 40.7 | Reed Bed 1 Inlet | Pumped Passive | North East | Durham Coastal | Mine Water Treatment | Cars |  |  | 444400 | 542120 | 88 | NZ |  | 50 |  |  |  |  | 0 | 0 | 0 | 0 | 0 | 0 | 0 | 0 | 0 | 1 | 0 | 0 | 0 | 0 | 0 | 0 | 0 | Sample | 0 |  | Operations | IWS north | 1 Weekly | 52 | 0 |  | COAL |  | Reed Bed 1 Outlet |  | Horden | Monthly | 12 | East of River Wear - Durham | England | p | o | Opo | IWS | TES | 1 | Passive Treatment scheme |  |  |  | Fe_tot |  |  |  | Fe_tot | Fe_tot | Fe_tot | Fe_tot | Fe_tot | Fe_tot | Fe_tot | Fe_tot | Fe_tot | Fe_tot | Fe_tot | Fe_tot | 2013-05-17 | 2013-01-08
40 | Horden | Horden (Passive) | 40.8 | Reed Bed 1 Out | Pumped Passive | North East | Durham Coastal | Mine Water Treatment | Cars |  |  | 444465 | 542120 | 88 | NZ | NZ 44465 42120 | 10 | OS County Sheet (1:2500 / 25:1 mile) |  |  |  | 1 | 0 | 0 | 0 | 0 | 0 | 0 | 0 | 0 | 1 | 0 | 0 | 0 | 0 | 0 | 0 | 0 | Sample | 0 |  | Operations | IWS north | 1 Weekly | 52 | 0 |  | COAL |  | Reed Bed 1 Outlet |  | Horden | Monthly | 12 | East of River Wear - Durham | England | p | o | Opo | IWS | TES | 1 | Passive Treatment scheme |  |  |  | Fe_tot |  |  |  | Fe_tot | Fe_tot | Fe_tot | Fe_tot | Fe_tot | Fe_tot | Fe_tot | Fe_tot | Fe_tot | Fe_tot | Fe_tot | Fe_tot | 2013-05-17 | 2013-01-08
41 | Howgill |  | 41.1 | Adit | Monitoring | Cumbria | Whitehaven | Monitoring | Cars | 1994-10-01 | 297516-003 | 297474 | 516898 | 89 | NX | NX 97474 16898 | 3 | OS County Sheet (1:2500 / 25:1 mile) | 15 | 5 | OS map interpolated | 1 | 0 | 0 | 0 | 0 | 0 | 0 | 0 | 0 | 0 | 0 | 1 | 0 | 0 | 0 | 0 | 0 | Vent | 0 |  | Monitoring | IWS north | 3 Monthly | 4 | 4 | [36 empty] | 2013-05-17 | 2009-03-09
130 | Hudsons Rough |  | 130.1 | No.1 Vent | Monitoring | Yorkshire | Yorkshire Zone 5 | Monitoring | Hazard H341 | 1995-11-01 | 440394-019 or 440394-031 | 440615 | 394765 | 111 | SK | SK 40615 94765 | 20 | Abandonment Plan | 0 | 20 |  | 1 | 0 | 0 | 0 | 0 | 0 | 0 | 0 | 0 | 0 | 0 | 1 | 0 | 0 | 0 | 0 | 0 | Vent | 0 |  | Monitoring | IWS south | 3 Monthly | 4 | 4 | Vent into Hudsons Rough Drift | [35 empty] | 2013-05-17
130 | Hudsons Rough |  | 130.2 | No.2 Vent | Monitoring | Yorkshire | Yorkshire Zone 5 | Monitoring | Hazard H341 | 1995-11-01 | 440394-019 or 440394-031 | 440615 | 394765 | 111 | SK | SK 40615 94765 | 20 | Abandonment Plan | 0 | 20 |  | 1 | 0 | 0 | 0 | 0 | 0 | 0 | 0 | 0 | 0 | 0 | 1 | 0 | 0 | 0 | 0 | 0 | Vent | 0 |  | Monitoring | IWS south | 3 Monthly | 4 | 0 | Vent into Hudsons Rough Drift | [35 empty] | 2013-05-17
552 | Hylton |  | 552.1 | East Shaft | Inactive | North East | South Tyneside | Monitoring | Area Rising Minewater | 2002-01-11 | 436558-002 | 436581 | 558281 | 88 | NZ | NZ 36581 58281 | 20 | Abandonment Plan | 5 | 10 | OS map interpolated | 0 | 0 | 0 | 0 | 0 | 0 | 0 | 0 | 0 | 0 | 0 | 1 | 0 | 0 | 0 | 0 | 0 | Vent | 0 |  | Inactive |  | None | 0 | 0 | [36 empty] | 2013-05-17
552 | Hylton |  | 552.2 | West Shaft | Inactive | North East | South Tyneside | Monitoring | Area Rising Minewater | 2002-01-11 | 436558-001 | 436553 | 558269 | 88 | NZ | NZ 36553 58269 | 20 | Abandonment Plan | 5 | 10 | OS map interpolated | 0 | 0 | 0 | 0 | 0 | 0 | 0 | 0 | 0 | 0 | 0 | 1 | 0 | 0 | 0 | 0 | 0 | Vent | 0 |  | Inactive |  | None | 0 | 0 | [36 empty] | 2013-05-17
542 | Irwell Springs |  | 542.1 | Milnrow Sandstone B/H | Monitoring | North West | Rossendale | Monitoring | Area Rising Minewater | 2001-10-20 |  | 387505 | 425853 | 103 | SD | SD 87505 25853 | 5 | OS County Sheet (1:2500 / 25:1 mile) | 342 | 2 | OS map interpolated | 1 | 1 | 0 | 1 | 0 | 0 | 0 | 0 | 0 | 1 | 0 | 1 | 0 | 0 | 0 | 0 | 0 | P.Out WLevel Sample Vent | 0 |  | Monitoring | IWS south | 3 Monthly | 4 | 4 |  | COAL |  | discharge |  | Rossendale | 6 Monthly | 2 | Rossendale / Calderdale | England | g | n | Lia | IWS | TES | 1 | [6 empty] | CA3 |  | Jan: CA3; Jul: CA3 | 2013-05-17 | 2009-03-12
578 | Isabella | Isabella | 578.1 | Old Crosscut Mine | Monitoring | Scotland | East Fife | Monitoring | Area Rising Minewater | 2002-08-01 | 328692-009 | 328453 | 692008 | 59 | NT | NT 28453 92008 | 20 | Abandonment Plan | 5 | 5 | OS map interpolated | 1 | 1 | 0 | 0 | 0 | 0 | 0 | 0 | 0 | 1 | 0 | 0 | 0 | 0 | 0 | 0 | 0 | P.Out Sample | 0 |  | Monitoring | IWS north | 3 Monthly | 4 | 4 |  | COAL |  | discharge |  | East Scotland | 3 Monthly | 4 | East Fife | Scotland | g | n | Lia | IWS | TES | 1 | [5 empty] | CA3 |  |  | Jan: CA3; Apr: CA3; Jul: CA3 | 2013-05-17 | 2006-01-01
201 | James |  | 201.1 | Shaft, Wylam | Monitoring | North East | West Tyneside | Monitoring | Cars | 1994-10-01 | 412564-003 | 412222 | 564854 | 88 | NZ | NZ 12222 64854 | 20 | OS County Sheet (1:2500 / 25:1 mile) | 9.97 | 0.01 | British Coal shaft section | 1 | 0 | 0 | 1 | 0 | 0 | 0 | 0 | 0 | 0 | 0 | 0 | 0 | 0 | 0 | 0 | 0 | WLevel | 0 |  | Monitoring | IWS north | 6 Monthly | 2 | 2 | [36 empty] | 2013-05-17
201 | James |  | 201.2 | Consented Discharge | Monitoring | North East | West Tyneside | Monitoring | Cars | 1994-10-01 |  | 412265 | 564752 | 88 | NZ | NZ 12265 64752 | 20 | OS County Sheet (1:2500 / 25:1 mile) | 7.2 | 0.1 | Abandonment Plan | 1 | 0 | 0 | 0 | 0 | 0 | 0 | 1 | 0 | 1 | 0 | 0 | 0 | 0 | 0 | 0 | 0 | CD Sample | 0 |  | Monitoring | IWS north | 6 Monthly | 2 | 0 |  | COAL |  | discharge |  | Northumberland | 6 Monthly | 2 | Wylam, Northumberland | England | g | n | Lia | IWS | TES | 1 | consented discharge |  |  |  |  | CA3 |  |  | Jan: CA3; Apr: CA3; Jul: CA3 | 2013-05-17 | 2013-05-17
563 | Jobs Hill |  | 563.1 | Tilley B/H | Monitoring | North East | West Of Wear | Monitoring | Area Rising Minewater | 2002-04-30 |  | 417340 | 535296 | 92 | NZ | NZ 17340 35296 | 10 | OS County Sheet (1:2500 / 25:1 mile) | 0 | 20 |  | 1 | 0 | 0 | 1 | 0 | 0 | 0 | 0 | 0 | 0 | 0 | 1 | 0 | 0 | 0 | 0 | 0 | WLevel Vent | 0 |  | Monitoring | IWS north | 1 Monthly | 12 | 12 | [36 empty] | 2013-05-17
216 | John Pit | Taylor and Tunnel Pits Canal | 216.5 | No.1 Uc Shaft | Monitoring | North West | Wigan - River Douglas | Monitoring | Hazard H145 | 1998-06-01 | 355408-003 | 355245 | 408118 | 108 | SD | SD 55245 08118 | 20 | Abandonment Plan | 40 | 10 | OS map interpolated | 1 | 0 | 0 | 0 | 0 | 0 | 0 | 0 | 0 | 0 | 0 | 0 | 1 | 0 | 0 | 0 | 0 | Fill | 0 |  | Monitoring | IWS south | 3 Monthly | 4 | 0 | [36 empty] | 2013-05-17
216 | John Pit | Taylor and Tunnel Pits Canal | 216.6 | No.2 Dc Shaft | Monitoring | North West | Wigan - River Douglas | Monitoring | Hazard H145 | 1998-06-01 | 355408-002 | 355234 | 408146 | 108 | SD | SD 55234 08146 | 20 | Abandonment Plan | 40 | 10 | OS map interpolated | 1 | 0 | 0 | 0 | 0 | 0 | 0 | 0 | 0 | 0 | 0 | 0 | 1 | 0 | 0 | 0 | 0 | Fill | 0 |  | Monitoring | IWS south | 3 Monthly | 4 | 0 | [36 empty] | 2013-05-17
315 | Joppa Gillespie Day Level |  | 315.1 | No.1 M/H | Monitoring | Scotland | Monktonhall | Monitoring | Area Rising Minewater | 1999-03-01 |  | 331500 | 673512 | 66 | NT | NT 31500 73512 | 0.1 | Surveyed | 5.38 | 0.01 | Surveyed | 1 | 1 | 0 | 0 | 0 | 0 | 0 | 0 | 1 | 1 | 0 | 0 | 0 | 0 | 0 | 0 | 0 | P.Out Weir Sample | 0 |  | Monitoring | IWS north | 1 Monthly | 12 | 12 | rectangular weir under manhole in road, Joppa Park, lots of gas CO2, concrete slab in garden up culvert can be lifted for passive venting | COAL |  | discharge in manhole |  | East Scotland | Monthly | 12 | Mid Lothian | Scotland | g | n | Lia | IWS | TES | 1 | gas low oxygen in manhole |  |  |  | CA3 | CA3 | CA1 |  | CA1 | CA3 | CA3 | CA3 | CA3 | CA3 | CA1 | CA3 | CA3 | CA3 | CA3 | CA3 | 2013-05-17 | 2006-01-01
315 | Joppa Gillespie Day Level |  | 315.2 | No.2 M/H | Monitoring | Scotland | Monktonhall | Monitoring | Area Rising Minewater | 1999-03-01 |  | 331516 | 673537 | 66 | NT | NT 31516 73537 | 10 | OS County Sheet (1:2500 / 25:1 mile) | 5 | 5 | OS map interpolated | 1 | 1 | 0 | 0 | 0 | 0 | 0 | 0 | 0 | 0 | 0 | 0 | 0 | 0 | 0 | 0 | 0 | P.Out | 0 |  | Monitoring | IWS north | 1 Monthly | 12 | 0 | [36 empty] | 2013-05-17
315 | Joppa Gillespie Day Level |  | 315.3 | Sea Water Sample | Monitoring | Scotland | Monktonhall | Monitoring | Area Rising Minewater
650 | Joppa North B/H'S |  | 650.1 | Joppa Park B/H | Monitoring | Scotland | Monktonhall | Public Safety | Hazard H3711 | 2004-01-28 |  | 331486 | 673482 | 66 | NT | NT 31486 73482 | 1 | Surveyed | 6.46 | 0.01 | Surveyed | 1 | 0 | 0 | 1 | 0 | 0 | 0 | 0 | 0 | 0 | 0 | 1 | 0 | 0 | 0 | 0 | 0 | WLevel Vent | 0 |  | Monitoring | IWS north | 1 Monthly | 12 | 12 | [36 empty] | 2013-05-17
650 | Joppa North B/H'S |  | 650.2 | Mid Morton St B/H | Monitoring | Scotland | Monktonhall | Public Safety | Hazard H3711 | 2004-01-28 |  | 331446 | 673481 | 66 | NT | NT 31446 73481 | 1 | Surveyed | 8.41 | 0.01 | Surveyed | 1 | 0 | 0 | 1 | 0 | 0 | 0 | 0 | 0 | 0 | 0 | 1 | 0 | 0 | 0 | 0 | 0 | WLevel Vent | 0 |  | Monitoring | IWS north | 1 Monthly | 12 | 0 | [36 empty] | 2013-05-17
650 | Joppa North B/H'S |  | 650.3 | Top Morton St B/H | Monitoring | Scotland | Monktonhall | Public Safety | Hazard H3711 | 2004-01-28 |  | 331435 | 673458 | 66 | NT | NT 31435 73458 | 1 | Surveyed | 10.67 | 0.01 | Surveyed | 1 | 0 | 0 | 1 | 0 | 0 | 0 | 0 | 0 | 0 | 0 | 1 | 0 | 0 | 0 | 0 | 0 | WLevel Vent | 0 |  | Monitoring | IWS north | 1 Monthly | 12 | 0 | [36 empty] | 2013-05-17
650 | Joppa North B/H'S |  | 650.4 | Key Store B/H | Monitoring | Scotland | Monktonhall | Public Safety | Hazard H3711 | 2004-01-28 |  | 331467 | 673444 | 66 | NT | NT 31467 73444 | 1 | Surveyed | 10.51 | 0.01 | Surveyed | 1 | 0 | 0 | 1 | 0 | 0 | 0 | 0 | 0 | 0 | 0 | 1 | 0 | 0 | 0 | 0 | 0 | WLevel Vent | 0 |  | Monitoring | IWS north | 1 Monthly | 12 | 0 | [36 empty] | 2013-05-17
650 | Joppa North B/H'S |  | 650.5 | Ormelie B/H | Monitoring | Scotland | Monktonhall | Public Safety | Hazard H3711 | 2004-01-28 |  | 331490 | 673436 | 66 | NT | NT 31490 73436 | 1 | Surveyed | 10.15 | 0.01 | Surveyed | 1 | 0 | 0 | 1 | 0 | 0 | 0 | 0 | 0 | 0 | 0 | 1 | 0 | 0 | 0 | 0 | 0 | WLevel Vent | 0 |  | Monitoring | IWS north | 1 Monthly | 12 | 0 | [36 empty] | 2013-05-17
651 | Joppa South B/H'S |  | 651.1 | Dalkeith St B/H | Monitoring | Scotland | Monktonhall | Public Safety | Hazard H3711 | 2004-01-28 |  | 331406 | 673361 | 66 | NT | NT 31406 73361 | 1 | Surveyed | 16.23 | 0.01 | Surveyed | 1 | 0 | 0 | 1 | 0 | 0 | 0 | 0 | 0 | 0 | 0 | 1 | 0 | 0 | 0 | 0 | 0 | WLevel Vent | 0 |  | Monitoring | IWS north | 1 Monthly | 12 | 12 | [36 empty] | 2013-05-17
651 | Joppa South B/H'S |  | 651.2 | Police Box B/H | Monitoring | Scotland | Monktonhall | Public Safety | Hazard H3711 | 2004-01-28 |  | 331425 | 673361 | 66 | NT | NT 31425 73361 | 1 | Surveyed | 16.02 | 0.01 | Surveyed | 1 | 0 | 0 | 1 | 0 | 0 | 0 | 0 | 0 | 0 | 0 | 1 | 0 | 0 | 0 | 0 | 0 | WLevel Vent | 0 |  | Monitoring | IWS north | 1 Monthly | 12 | 0 | [36 empty] | 2013-05-17
651 | Joppa South B/H'S |  | 651.3 | Woodside Terrace B/H | Monitoring | Scotland | Monktonhall | Public Safety | Hazard H3711 | 2004-01-28 |  | 331451 | 673359 | 66 | NT | NT 31451 73359 | 1 | Surveyed | 16.01 | 0.01 | Surveyed | 1 | 0 | 0 | 1 | 0 | 0 | 0 | 0 | 0 | 0 | 0 | 1 | 0 | 0 | 0 | 0 | 0 | WLevel Vent | 0 |  | Monitoring | IWS north | 1 Monthly | 12 | 0 | [36 empty] | 2013-05-17
651 | Joppa South B/H'S |  | 651.4 | Tennis Club B/H | Monitoring | Scotland | Monktonhall | Public Safety | Hazard H3711 | 2004-01-28 |  | 331397 | 673234 | 66 | NT | NT 31397 73234 | 1 | Surveyed | 22.25 | 0.01 | Surveyed | 1 | 0 | 0 | 1 | 0 | 0 | 0 | 0 | 0 | 0 | 0 | 1 | 0 | 0 | 0 | 0 | 0 | WLevel Vent | 0 |  | Monitoring | IWS north | 1 Monthly | 12 | 0 | [36 empty] | 2013-05-17
709 | Jowkin Wood Ashworth | Ashworth | 709.1 | Discharge | Monitoring | North West | Rochdale | Design Mine Water Treatment | Coal Authority Minewater Programme | 2005-12-20 | 385413-001 | 385140 | 413000 | 109 | SD | SD 85140 13000 | 10 | Abandonment Plan | 120 | 5 | OS map interpolated | 1 | 1 | 0 | 0 | 0 | 0 | 0 | 0 | 1 | 1 | 0 | 0 | 0 | 0 | 0 | 0 | 0 | P.Out Weir Sample | 0 |  | Monitoring | IWS south | 3 Monthly | 4 | 4 |  | COAL |  | rectangular notch weir raw |  | Lancashire | 3 Monthly | 4 | Heyworth - Lancashire | England | g | p | Dev | IWS | TES | 1 | Mn issue for downstream abstractor |  |  |  |  | CA3 | CA1 |  | Jan: CA1; Apr: CA3; Jul: CA1 | 2013-05-17 | 2006-01-01
369 | Kames |  | 369.1 | No.1 Shaft | Passive | Scotland | Mid-Ayrshire | Mine Water Treatment | Coal Authority Minewater Programme | 1999-04-01 | 268626-001 | 268481 | 626239 | 71 | NS | NS 68481 26239 | 3 | OS County Sheet (1:2500 / 25:1 mile) | 210 | 2 | OS map interpolated | 1 | 1 | 0 | 0 | 0 | 0 | 0 | 0 | 1 | 1 | 0 | 0 | 0 | 0 | 0 | 0 | 0 | P.Out Weir Sample | 0 |  | Operations | IWS north | 1 Monthly | 12 | 12 |  | COAL |  | raw |  | Kames | Monthly | 12 | Muirkirk - E Ayrshire C | Scotland | g | o | Opo | IWS | TES | 1 |  |  |  |  | CA3 |  | CA2 |  | CA2 | CA3 | CA3 | CA3 | CA3 | CA3 | CA2 | CA3 | CA3 | CA3 | CA3 | CA3 | 2013-05-17 | 2006-01-01
369 | Kames |  | 369.2 | Settling Ponds 2 parallel | Passive | Scotland | Mid-Ayrshire | Mine Water Treatment | Coal Authority Minewater Programme | 1999-04-01 |  | 268455 | 626258 | 71 | NS | NS 68455 26258 | 15 | OS County Sheet (1:2500 / 25:1 mile) | 208 | 2 | As Built Drawing | 1 | 0 | 0 | 0 | 1 | 0 | 0 | 0 | 0 | 1 | 0 | 0 | 0 | 0 | 0 | 0 | 0 | Treat Sample | 0 |  | Operations | IWS north | 1 Monthly | 12 | 0 |  | COAL |  | combined sp outflow |  | Kames | Monthly | 12 | Muirkirk - E Ayrshire C | Scotland | g | o | Opo | IWS | TES | 1 |  |  |  |  | Fe_tot |  |  |  | Fe_tot | Fe_tot | Fe_tot | Fe_tot | Fe_tot | Fe_tot | Fe_tot | Fe_tot | Fe_tot | Fe_tot | Fe_tot | Fe_tot | 2013-05-17 | 2006-10-11
369 | Kames |  | 369.3 | Consented Discharge to River Garpel | Passive | Scotland | Mid-Ayrshire | Mine Water Treatment | Coal Authority Minewater Programme | 1999-04-01 |  | 268317 | 626163 | 71 | NS | NS 68317 26163 | 3 | OS County Sheet (1:2500 / 25:1 mile) | 205 | 3 | OS map interpolated | 1 | 0 | 0 | 0 | 0 | 0 | 0 | 1 | 1 | 1 | 0 | 0 | 0 | 0 | 0 | 0 | 0 | CD Weir Sample | 0 |  | Operations | IWS north | 1 Monthly | 12 | 0 |  | COAL |  | final CD |  | Kames | Monthly | 12 | Muirkirk - E Ayrshire C | Scotland | g | o | Opo | IWS | TES | 1 |  |  |  |  | CA3 |  | CA2 |  | CA2 | CA3 | CA3 | CA3 | CA3 | CA3 | CA2 | CA3 | CA3 | CA3 | CA3 | CA3 | 2013-05-17 | 2006-01-01
369 | Kames |  | 369.4 | No.2 Shaft | Passive | Scotland | Mid-Ayrshire | Mine Water Treatment | Coal Authority Minewater Programme | 1999-04-01 | 268626-002 | 268486 | 626207 | 71 | NS | NS 68486 26207 | 3 | OS County Sheet (1:2500 / 25:1 mile) | 210 | 2 | OS map interpolated | 1 | 0 | 0 | 0 | 0 | 0 | 0 | 0 | 0 | 0 | 0 | 0 | 0 | 0 | 1 | 0 | 0 | Security | 0 |  | Operations | IWS north | 1 Monthly | 12 | 0 | [36 empty] | 2013-05-17
369 | Kames |  | 369.5 | Untreated Discharge to River Ayr | Passive | Scotland | Mid-Ayrshire | Mine Water Treatment | Coal Authority Minewater Programme | 1999-04-01 |  | 268422 | 626329 | 71 | NS | NS 68422 26329 | 10 | OS County Sheet (1:2500 / 25:1 mile) | 205 | 5 | OS map interpolated | 1 | 1 | 0 | 0 | 0 | 0 | 0 | 0 | 0 | 1 | 0 | 0 | 0 | 0 | 0 | 0 | 0 | P.Out Sample | 0 |  | Operations | IWS north | 1 Monthly | 12 | 0 | [36 empty] | 2013-05-17
369 | Kames |  | 369.6 | Reed Bed 1 (NE) Out to Reed Bed 3 (NW) | Passive | Scotland | Mid-Ayrshire | Mine Water Treatment | Coal Authority Minewater Programme | 1999-04-01 |  | 268375 | 626255 | 71 | NS | NS 68375 26255 | 20 | OS County Sheet (1:2500 / 25:1 mile) |  |  |  | 1 | 0 | 0 | 0 | 0 | 0 | 0 | 0 | 0 | 1 | 0 | 0 | 0 | 0 | 0 | 0 | 0 | Sample | 0 |  | Operations | IWS north | 1 Monthly | 12 | 0 |  | COAL |  | rb1 (NE) outflow to rb3 (NW) |  | Kames | Monthly | 12 | Muirkirk - E Ayrshire C | Scotland | g | o | Opo | IWS | TES | 1 |  |  |  |  | Fe_tot |  |  |  | Fe_tot | Fe_tot | Fe_tot | Fe_tot | Fe_tot | Fe_tot | Fe_tot | Fe_tot | Fe_tot | Fe_tot | Fe_tot | Fe_tot | 2013-05-17 | 2006-10-11
369 | Kames |  | 369.7 | Reed Bed 2 (SE) Out to Reed Bed 4 (SW) | Passive | Scotland | Mid-Ayrshire | Mine Water Treatment | Coal Authority Minewater Programme | 1999-04-01 |  | 268395 | 626230 | 71 | NS | NS 68395 26230 | 20 | OS County Sheet (1:2500 / 25:1 mile) |  |  |  | 1 | 0 | 0 | 0 | 0 | 0 | 0 | 0 | 0 | 1 | 0 | 0 | 0 | 0 | 0 | 0 | 0 | Sample | 0 |  | Operations | IWS north | 1 Monthly | 12 | 0 |  | COAL |  | rb2 (SE) outflow to rb4 (SW) |  | Kames | Monthly | 12 | Muirkirk - E Ayrshire C | Scotland | g | o | Opo | IWS | TES | 1 |  |  |  |  | Fe_tot |  |  |  | Fe_tot | Fe_tot | Fe_tot | Fe_tot | Fe_tot | Fe_tot | Fe_tot | Fe_tot | Fe_tot | Fe_tot | Fe_tot | Fe_tot | 2013-05-17 | 2006-10-11
369 | Kames |  | 369.8 | Reed Bed 3 (NW) Outflow | Passive | Scotland | Mid-Ayrshire | Mine Water Treatment | Coal Authority Minewater Programme | 1999-04-01 |  | 268320 | 626210 | 71 | NS | NS 68320 26210 | 20 | OS County Sheet (1:2500 / 25:1 mile) |  |  |  | 1 | 0 | 0 | 0 | 0 | 0 | 0 | 0 | 0 | 1 | 0 | 0 | 0 | 0 | 0 | 0 | 0 | Sample | 0 |  | Operations | IWS north | 1 Monthly | 12 | 0 |  | COAL |  | rb3 (NW) outflow |  | Kames | Monthly | 12 | Muirkirk - E Ayrshire C | Scotland | g | o | Opo | IWS | TES | 1 |  |  |  |  | Fe_tot |  |  |  | Fe_tot | Fe_tot | Fe_tot | Fe_tot | Fe_tot | Fe_tot | Fe_tot | Fe_tot | Fe_tot | Fe_tot | Fe_tot | Fe_tot | 2013-05-17 | 2006-10-11
369 | Kames |  | 369.9 | Reed Bed 4 (SW) Outflow | Passive | Scotland | Mid-Ayrshire | Mine Water Treatment | Coal Authority Minewater Programme | 1999-04-01 |  | 268330 | 626205 | 71 | NS | NS 68330 26205 | 20 | OS County Sheet (1:2500 / 25:1 mile) |  |  |  | 1 | 0 | 0 | 0 | 0 | 0 | 0 | 0 | 0 | 1 | 0 | 0 | 0 | 0 | 0 | 0 | 0 | Sample | 0 |  | Operations | IWS north | 1 Monthly | 12 | 0 |  | COAL |  | rb4 (SW) outflow |  | Kames | Monthly | 12 | Muirkirk - E Ayrshire C | Scotland | g | o | Opo | IWS | TES | 1 |  |  |  |  | Fe_tot |  |  |  | Fe_tot | Fe_tot | Fe_tot | Fe_tot | Fe_tot | Fe_tot | Fe_tot | Fe_tot | Fe_tot | Fe_tot | Fe_tot | Fe_tot | 2013-05-17 | 2006-10-11
414 | Kello |  | 414.1 | Kirkconnel Splint B/H | Monitoring | Scotland | Kirkconnel | Public Safety | Hazard H1888 | 2000-03-03 |  | 272438 | 612499 | 71 | NS | NS 72438 12499 | 10 | OS County Sheet (1:2500 / 25:1 mile) | 165 | 5 | OS map interpolated | 1 | 0 | 0 | 1 | 0 | 0 | 0 | 0 | 0 | 0 | 0 | 1 | 0 | 0 | 0 | 0 | 0 | WLevel Vent | 0 |  | Monitoring | IWS north | 3 Monthly | 4 | 4 | [36 empty] | 2013-05-17
360 | Kells |  | 360.1 | Borehole | Monitoring | Cumbria | Whitehaven | Monitoring | Former British Coal Hazard | 1999-03-01 |  | 297286 | 517168 | 89 | NX | NX 97286 17168 | 10 | OS County Sheet (1:2500 / 25:1 mile) | 0 | 20 |  | 1 | 0 | 0 | 0 | 0 | 0 | 0 | 0 | 0 | 0 | 0 | 1 | 0 | 0 | 0 | 0 | 0 | Vent | 0 |  | Monitoring | IWS north | 3 Monthly | 4 | 4 | [36 empty] | 2013-05-17
43 | Kibblesworth |  | 43.1 | Glamis Pumping Shaft | Pumping Station | North East | Team Valley | Pumping | Cars | 1994-10-01 | 424556-016 | 424358 | 556232 | 88 | NZ | NZ 24358 56232 | 5 | Abandonment Plan | 74.01 | 0.01 | Abandonment Plan | 1 | 0 | 1 | 1 | 0 | 0 | 0 | 0 | 0 | 1 | 0 | 1 | 0 | 0 | 0 | 0 | 0 | Pump WLevel Sample Vent | 0 |  | Operations | IWS north | 1 Weekly | 52 | 52 |  | COAL |  | raw pumped |  | Durham Pump Stations | Monthly | 12 | Durham | England | p | n | Opo | IWS | TES | 1 | treated at Lamesley |  |  |  | CA3 |  | CA2 |  | CA2 | CA3 | CA3 | CA3 | CA3 | CA3 | CA2 | CA3 | CA3 | CA3 | CA3 | CA3 | 2013-05-17 | 2006-01-01
43 | Kibblesworth |  | 43.2 | Consented Discharge | Pumping Station | North East | Team Valley | Pumping | Cars | 1994-10-01 |  | 425939 | 556836 | 88 | NZ | NZ 25939 56836 | 3 | OS County Sheet (1:2500 / 25:1 mile) | 15 | 5 | OS map interpolated | 1 | 0 | 0 | 0 | 0 | 0 | 0 | 1 | 0 | 0 | 0 | 0 | 0 | 0 | 0 | 0 | 0 | CD | 0 |  | Operations | IWS north | 1 Weekly | 52 | 0 | [36 empty] | 2013-05-17
501 | Kilmux |  | 501.1 | Shaft | Monitoring | Scotland | East Fife | Monitoring | Hazard | 2001-05-16 | 336704-001 | 336342 | 704299 | 59 | NO | NO 36342 04299 | 20 | Abandonment Plan | 110 | 5 | OS map interpolated | 1 | 0 | 0 | 0 | 0 | 0 | 0 | 0 | 0 | 0 | 0 | 0 | 0 | 1 | 0 | 0 | 0 | Cap | 0 |  | Inactive |  | None | 0 | 0 | [36 empty] | 2013-05-17
305 | Kilnhurst |  | 305.1 | No.4 Shaft | Monitoring | Yorkshire | Yorkshire Zone 6 | Monitoring | Area Rising Minewater - Ramsden Recommendation | 1998-10-01 | 446396-004 | 446190 | 396909 | 111 | SK | SK 46190 96909 | 5 | Abandonment Plan | 23.22 | 0.01 | Abandonment Plan | 1 | 0 | 0 | 1 | 0 | 0 | 0 | 0 | 0 | 0 | 0 | 0 | 0 | 0 | 0 | 0 | 0 | WLevel | 1 | UK Coal | Monitoring | UK Coal | None | 0 | 0 | [36 empty] | 2013-05-17
195 | Kimberworth (Gloucester) |  | 195.1 | 33 Gloucester (Parkgate) | Monitoring | Yorkshire | Yorkshire Zone 5 | Public Safety | Hazard H99/H954 | 1997-04-01 |  | 440637 | 394296 | 111 | SK | SK 40637 94296 | 20 | GPS | 111 | 10 | GPS | 1 | 0 | 0 | 0 | 0 | 0 | 0 | 0 | 0 | 0 | 0 | 1 | 0 | 0 | 0 | 0 | 0 | Vent | 0 |  | Monitoring | IWS south | 1 Monthly | 12 | 12 | [36 empty] | 2013-05-17
195 | Kimberworth (Gloucester) |  | 195.2 | 35 Gloucester (Parkgate) | Monitoring | Yorkshire | Yorkshire Zone 5 | Public Safety | Hazard H99/H954 | 1997-04-01 |  | 440637 | 394296 | 111 | SK | SK 40637 94296 | 20 | GPS | 111 | 10 | GPS | 1 | 0 | 0 | 0 | 0 | 0 | 0 | 0 | 0 | 0 | 0 | 1 | 0 | 0 | 0 | 0 | 0 | Vent | 0 |  | Monitoring | IWS south | 1 Monthly | 12 | 0 | [36 empty] | 2013-05-17
195 | Kimberworth (Gloucester) |  | 195.3 | 38 Gloucester | Monitoring | Yorkshire | Yorkshire Zone 5 | Public Safety | Hazard H99/H954 | 1997-04-01 |  | 440625 | 394332 | 111 | SK | SK 40625 94332 | 20 | GPS | 106 | 10 | GPS | 1 | 0 | 0 | 0 | 0 | 0 | 0 | 0 | 0 | 0 | 0 | 1 | 0 | 0 | 0 | 0 | 0 | Vent | 0 |  | Monitoring | IWS south | 1 Monthly | 12 | 0 | [36 empty] | 2013-05-17
195 | Kimberworth (Gloucester) |  | 195.4 | 4 Beauchamp | Monitoring | Yorkshire | Yorkshire Zone 5 | Public Safety | Hazard H99/H954 | 1997-04-01 |  | 440664 | 394174 | 111 | SK | SK 40664 94174 | 20 | GPS | 110 | 10 | GPS | 1 | 0 | 0 | 0 | 0 | 0 | 0 | 0 | 0 | 0 | 0 | 1 | 0 | 0 | 0 | 0 | 0 | Vent | 0 |  | Monitoring | IWS south | 1 Monthly | 12 | 0 | [36 empty] | 2013-05-17
196 | Kimberworth (Simmonite) |  | 196.1 | 44/46 Simmonite (Parkgate) | Monitoring | Yorkshire | Yorkshire Zone 5 | Public Safety | Hazard H99/H954 | 1997-04-01 |  | 440623 | 394459 | 111 | SK | SK 40623 94459 | 20 | GPS | 90 | 10 | GPS | 1 | 0 | 0 | 0 | 0 | 0 | 0 | 0 | 0 | 0 | 0 | 1 | 0 | 0 | 0 | 0 | 0 | Vent | 0 |  | Monitoring | IWS south | 1 Monthly | 12 | 12 | [36 empty] | 2013-05-17
196 | Kimberworth (Simmonite) |  | 196.2 | 93/95 Simmonite (Thorncliffe) | Monitoring | Yorkshire | Yorkshire Zone 5 | Public Safety | Hazard H99/H954 | 1997-04-01 |  | 440784 | 394483 | 111 | SK | SK 40784 94483 | 20 | GPS | 84 | 10 | GPS | 1 | 0 | 0 | 0 | 0 | 0 | 0 | 0 | 0 | 0 | 0 | 1 | 0 | 0 | 0 | 0 | 0 | Vent | 0 |  | Monitoring | IWS south | 1 Monthly | 12 | 0 | [36 empty] | 2013-05-17
196 | Kimberworth (Simmonite) |  | 196.3 | 53 Roughwood (Parkgate) | Monitoring | Yorkshire | Yorkshire Zone 5 | Public Safety | Hazard H99/H954 | 1997-04-01 |  | 440735 | 394304 | 111 | SK | SK 40735 94304 | 20 | GPS | 96 | 10 | GPS | 1 | 0 | 0 | 0 | 0 | 0 | 0 | 0 | 0 | 0 | 0 | 1 | 0 | 0 | 0 | 0 | 0 | Vent | 0 |  | Monitoring | IWS south | 1 Monthly | 12 | 0 | [36 empty] | 2013-05-17
196 | Kimberworth (Simmonite) |  | 196.4 | 59 Roughwood (Parkgate) | Monitoring | Yorkshire | Yorkshire Zone 5 | Public Safety | Hazard H99/H954 | 1997-04-01 |  | 440698 | 394327 | 111 | SK | SK 40698 94327 | 20 | GPS | 98 | 10 | GPS | 1 | 0 | 0 | 0 | 0 | 0 | 0 | 0 | 0 | 0 | 0 | 1 | 0 | 0 | 0 | 0 | 0 | Vent | 0 |  | Monitoring | IWS south | 1 Monthly | 12 | 0 | [36 empty] | 2013-05-17
196 | Kimberworth (Simmonite) |  | 196.5 | 13 Chambers (Thorncliffe) | Monitoring | Yorkshire | Yorkshire Zone 5 | Public Safety | Hazard H99/H954 | 1997-04-01 |  | 440728 | 394411 | 111 | SK | SK 40728 94411 | 20 | GPS | 93 | 10 | GPS | 1 | 0 | 0 | 0 | 0 | 0 | 0 | 0 | 0 | 0 | 0 | 1 | 0 | 0 | 0 | 0 | 0 | Vent | 0 |  | Monitoring | IWS south | 1 Monthly | 12 | 0 | [36 empty] | 2013-05-17
421 | Kimberworth Park East |  | 421.1 | No.1 Parkgate B/H | Monitoring | Yorkshire | Yorkshire Zone 5 | Public Safety | Area Rising Minewater | 1999-12-20 |  | 440722 | 394780 | 110 | SK | SK 40722 94780 | 20 | Abandonment Plan | 0 | 20 |  | 1 | 0 | 0 | 1 | 0 | 0 | 0 | 0 | 0 | 0 | 0 | 1 | 0 | 0 | 0 | 0 | 0 | WLevel Vent | 0 |  | Monitoring | IWS south | 1 Monthly | 12 | 12 | [36 empty] | 2013-05-17
421 | Kimberworth Park East |  | 421.2 | No.2 Parkgate B/H | Monitoring | Yorkshire | Yorkshire Zone 5 | Public Safety | Area Rising Minewater | 1999-12-20 |  | 440787 | 394606 | 110 | SK | SK 40787 94606 | 20 | Abandonment Plan | 0 | 20 |  | 1 | 0 | 0 | 0 | 0 | 0 | 0 | 0 | 0 | 0 | 0 | 1 | 0 | 0 | 0 | 0 | 0 | Vent | 0 |  | Monitoring | IWS south | 1 Monthly | 12 | 0 | [36 empty] | 2013-05-17
421 | Kimberworth Park East |  | 421.3 | No.2A Parkgate Rock B/H | Monitoring | Yorkshire | Yorkshire Zone 5 | Public Safety | Area Rising Minewater | 1999-12-20 |  | 440787 | 394606 | 110 | SK | SK 40787 94606 | 20 | Abandonment Plan | 0 | 20 |  | 1 | 0 | 0 | 1 | 0 | 0 | 0 | 0 | 0 | 0 | 0 | 1 | 0 | 0 | 0 | 0 | 0 | WLevel Vent | 0 |  | Monitoring | IWS south | 1 Monthly | 12 | 0 | [36 empty] | 2013-05-17
422 | Kimberworth Park West |  | 422.1 | No.3 Parkgate B/H | Monitoring | Yorkshire | Yorkshire Zone 5 | Public Safety | Area Rising Minewater | 1999-12-20 |  | 440855 | 394225 | 110 | SK | SK 40855 94225 | 20 | Abandonment Plan | 0 | 20 |  | 1 | 0 | 0 | 0 | 0 | 0 | 0 | 0 | 0 | 0 | 0 | 1 | 0 | 0 | 0 | 0 | 0 | Vent | 0 |  | Monitoring | IWS south | 1 Monthly | 12 | 12 | [36 empty] | 2013-05-17
422 | Kimberworth Park West |  | 422.2 | No.3A Parkgate Rock B/H | Monitoring | Yorkshire | Yorkshire Zone 5 | Public Safety | Area Rising Minewater | 1999-12-20 |  | 440855 | 394225 | 110 | SK | SK 40855 94225 | 20 | Abandonment Plan | 0 | 20 |  | 1 | 0 | 0 | 0 | 0 | 0 | 0 | 0 | 0 | 0 | 0 | 1 | 0 | 0 | 0 | 0 | 0 | Vent | 0 |  | Monitoring | IWS south | 1 Monthly | 12 | 0 | [36 empty] | 2013-05-17
422 | Kimberworth Park West |  | 422.3 | No.4 Parkgate B/H | Monitoring | Yorkshire | Yorkshire Zone 5 | Public Safety | Area Rising Minewater | 1999-12-20 |  | 440730 | 394140 | 110 | SK | SK 40730 94140 | 20 | Abandonment Plan | 0 | 20 |  | 1 | 0 | 0 | 0 | 0 | 0 | 0 | 0 | 0 | 0 | 0 | 1 | 0 | 0 | 0 | 0 | 0 | Vent | 0 |  | Monitoring | IWS south | 1 Monthly | 12 | 0 | [36 empty] | 2013-05-17
275 | Kimberworth Parkgate |  | 275.2 | B/H 5 | Monitoring | Yorkshire | Yorkshire Zone 5 | Monitoring | Hazard H954 | 1998-07-01 |  | 440742 | 393956 | 111 | SK | SK 40742 93956 | 20 | Abandonment Plan | 0 | 20 |  | 1 | 0 | 0 | 0 | 0 | 0 | 0 | 0 | 0 | 0 | 0 | 1 | 0 | 0 | 0 | 0 | 0 | Vent | 0 |  | Monitoring | IWS south | 1 Monthly | 12 | 12 | [36 empty] | 2013-05-17
275 | Kimberworth Parkgate |  | 275.3 | B/H 4 | Monitoring | Yorkshire | Yorkshire Zone 5 | Monitoring | Hazard H954 | 1998-07-01 |  | 440735 | 393944 | 111 | SK | SK 40735 93944 | 20 | Abandonment Plan | 0 | 20 |  | 1 | 0 | 0 | 0 | 0 | 0 | 0 | 0 | 0 | 0 | 0 | 1 | 0 | 0 | 0 | 0 | 0 | Vent | 0 |  | Monitoring | IWS south | 1 Monthly | 12 | 0 | [36 empty] | 2013-05-17
218 | Kimberworth Silkstone |  | 218.1 | B/H Small Dia | Monitoring | Yorkshire | Yorkshire Zone 5 | Public Safety | Hazard H954 | 1998-05-01 |  | 440753 | 393984 | 111 | SK | SK 40753 93984 | 20 | GPS | 105 | 10 | GPS | 1 | 0 | 0 | 0 | 0 | 0 | 0 | 0 | 0 | 0 | 0 | 1 | 0 | 0 | 0 | 0 | 0 | Vent | 0 |  | Monitoring | IWS south | 1 Monthly | 12 | 12 | [36 empty] | 2013-05-17
218 | Kimberworth Silkstone |  | 218.2 | B/H Large Dia | Monitoring | Yorkshire | Yorkshire Zone 5 | Public Safety | Hazard H954 | 1998-05-01 |  | 440753 | 393984 | 111 | SK | SK 40753 93984 | 20 | GPS | 105 | 10 | GPS | 1 | 0 | 0 | 1 | 0 | 0 | 0 | 0 | 0 | 0 | 0 | 1 | 0 | 0 | 0 | 0 | 0 | WLevel Vent | 0 |  | Monitoring | IWS south | 1 Monthly | 12 | 0 | [36 empty] | 2013-05-17
44 | Kimblesworth |  | 44.1 | No.3 Pumping Shaft | Pumping Station | North East | West Of Wear | Pumping | Cars | 1994-10-01 | 426546-002 | 426044 | 546862 | 88 | NZ | NZ 26044 46862 | 5 | Abandonment Plan | 87.8 | 0.1 | Abandonment Plan | 1 | 0 | 1 | 1 | 0 | 0 | 0 | 0 | 0 | 0 | 0 | 1 | 0 | 0 | 0 | 0 | 0 | Pump WLevel Vent | 0 |  | Operations | IWS north | 1 Weekly | 52 | 52 |  | COAL |  | raw pumped |  | Durham Pump Stations | Monthly | 12 | Durham | England | p | n | Opo | IWS | TES | 1 |  |  |  |  | CA3 |  | CA2 |  | CA2 | CA3 | CA3 | CA3 | CA3 | CA3 | CA2 | CA3 | CA3 | CA3 | CA3 | CA3 | 2013-05-17 | 2006-01-01
44 | Kimblesworth |  | 44.2 | No.2 Shaft | Pumping Station | North East | West Of Wear | Pumping | Cars | 1994-10-01 | 426546-003 | 426053 | 546880 | 88 | NZ | NZ 26053 46880 | 5 | Abandonment Plan | 87 | 5 | OS map interpolated | 1 | 0 | 0 | 1 | 0 | 0 | 0 | 0 | 0 | 1 | 0 | 0 | 0 | 0 | 0 | 0 | 0 | WLevel Sample | 0 |  | Operations | IWS north | 1 Weekly | 52 | 0 | [36 empty] | 2013-05-17
44 | Kimblesworth |  | 44.3 | Consented Discharge | Pumping Station | North East | West Of Wear | Pumping | Cars | 1994-10-01 |  | 426320 | 547095 | 88 | NZ | NZ 26320 47095 | 10 | OS County Sheet (1:2500 / 25:1 mile) | 68 | 3 | OS map interpolated | 1 | 0 | 0 | 0 | 0 | 0 | 0 | 1 | 0 | 0 | 0 | 0 | 0 | 0 | 0 | 0 | 0 | CD | 0 |  | Operations | IWS north | 1 Weekly | 52 | 0 | [36 empty] | 2013-05-17
789 | Kimblesworth |  | 789.1 | Busty Monitoring Borehole | Monitoring | Durham | West of Wear | Monitoring | Investigation of pumping efficiency | 2013-07-08 |  | 428059 | 547270 |  | NZ | NZ 28059 47270 | 1 | Surveyed | 12.78 | 0.01 | Surveyed | 1 | 0 | 0 | 1 | 0 | 0 | 1 | 0 | 0 | 1 | 0 | 0 | 0 | 0 | 0 | 0 | 0 | Wlevel Flow Sample | 0 |  | Monitoring | IWS north | 1 Weekly | 52 | 52 |  | COAL |  | Kimblesworth BH | Borehole under manhole with pressure gauge | Durham Pump Stations | Monthly | 12 | Durham | England | g | n | Dev | IWS | TES | 1 | Artesian Borehole of discrete depth depending on water level |  |  |  | CA2 |  |  |  | CA2 | CA2 | CA2 | CA2 | CA2 | CA2 | CA2 | CA2 | CA2 | CA2 | CA2 | CA2 | 2013-07-08 | 2013-07-08
746 | Kinglassie |  | 746.1 | Discharge | Monitoring | Scotland | East Fife | Mine Water Treatment | Coal Authority Minewater Programme | 2008-06-23 | 323698-002 90m to south | 323800 | 698365 | 58 | NT | NT 23800 98365 | 5 | OS County Sheet (1:2500 / 25:1 mile) | 65 | 5 | OS map interpolated | 1 | 1 | 0 | 0 | 0 | 0 | 0 | 0 | 0 | 1 | 0 | 0 | 0 | 0 | 0 | 0 | 0 | P.Out Sample | 0 |  | Monitoring | IWS north | 1 Monthly | 12 | 12 | pipe from No2 shaft | COAL |  | Discharge | end of shaft drainage pipe discharging into Lochty Burn | East Scotland | Monthly | 12 | Kinglassie - Fife C | Scotland | g | p | Dev | IWS | TES | 1 |  | awaiting vnotch installation |  |  | CA3 | CA1 |  |  | CA1 | CA3 | CA3 | CA3 | CA3 | CA3 | CA1 | CA3 | CA3 | CA3 | CA3 | CA3 | 2013-05-17 | 2008-08-15
630 | Kingsbury |  | 630.1 | Brickworks B/H | Monitoring | West Midlands | North Warwickshire | Monitoring | Area Rising Minewater | 2003-07-17 |  | 421861 | 299205 | 139 | SP | SP 21861 99205 | 10 | GPS | 76.75 | 0.01 | Surveyed | 1 | 0 | 0 | 1 | 0 | 0 | 0 | 0 | 0 | 0 | 0 | 1 | 0 | 0 | 0 | 0 | 0 | WLevel Vent | 0 |  | Monitoring | IWS south | 3 Monthly | 4 | 4 | [36 empty] | 2013-05-17 | 2009-03-09
417 | Kingshill No.1 |  | 417.1 | Point A Discharge | Monitoring | Scotland | North Lanarkshire | Monitoring | Area Rising Minewater | 2000-09-04 |  | 285512 | 657314 | 65 | NS | NS 85512 57314 | 10 | GPS | 200 | 5 | OS map interpolated | 1 | 1 | 0 | 0 | 0 | 0 | 0 | 0 | 1 | 1 | 0 | 0 | 0 | 0 | 0 | 0 | 0 | P.Out Weir Sample | 1 | Motherwell | Non CA Scheme |  | None | 0 | 0 |  | COAL |  | raw above cascade |  | Kingshill | None |  | North Lanarkshire | Scotland | g | o | Lia | 0 | TES | 0 | North Lanarkshire Council | [19 empty] | 2013-05-17 | 2009-03-17
417 | Kingshill No.1 |  | 417.2 | Treated Discharge | Monitoring | Scotland | North Lanarkshire | Monitoring | Area Rising Minewater | 2000-09-04 |  | 285354 | 657459 | 65 | NS | NS 85354 57459 | 10 | GPS | 190 | 5 | OS map interpolated | 1 | 0 | 0 | 0 | 1 | 0 | 0 | 0 | 0 | 1 | 0 | 0 | 0 | 0 | 0 | 0 | 0 | Treat Sample | 1 | Motherwell | Non CA Scheme |  | None | 0 | 0 |  | COAL |  | treated discharge |  | Kingshill | None |  | North Lanarkshire | Scotland | g | o | Lia | 0 | TES | 0 | North Lanarkshire Council | [19 empty] | 2013-05-17 | 2009-03-17
417 | Kingshill No.1 |  | 417.3 | No.1 North Shaft | Monitoring | Scotland | North Lanarkshire | Monitoring | Area Rising Minewater | 2000-09-04 | 285657-001 | 285635 | 657076 | 65 | NS | NS 85635 57076 | 3 | OS County Sheet (1:2500 / 25:1 mile) | 210 | 5 | OS map interpolated | 1 | 0 | 0 | 0 | 0 | 0 | 0 | 0 | 0 | 0 | 0 | 0 | 1 | 0 | 0 | 0 | 0 | Fill | 1 | Motherwell | Non CA Scheme |  | None | 0 | 0 | [36 empty] | 2013-05-17
417 | Kingshill No.1 |  | 417.4 | No.2 South Shaft | Monitoring | Scotland | North Lanarkshire | Monitoring | Area Rising Minewater | 2000-09-04 | 285657-002 | 285642 | 657050 | 65 | NS | NS 85642 57050 | 3 | OS County Sheet (1:2500 / 25:1 mile) | 210 | 5 | OS map interpolated | 1 | 0 | 0 | 0 | 0 | 0 | 0 | 0 | 0 | 0 | 0 | 0 | 1 | 0 | 0 | 0 | 0 | Fill | 1 | Motherwell | Non CA Scheme |  | None | 0 | 0 | [36 empty] | 2013-05-17
477 | Kinneil |  | 477.1 | No.1 Shaft | Monitoring | Scotland | Falkirk | Monitoring | Area Rising Minewater | 2000-11-22 | 298681-002 | 298667 | 681213 | 65 | NS | NS 98667 81213 | 20 | Abandonment Plan | 0 | 20 |  | 1 | 0 | 0 | 0 | 0 | 0 | 0 | 0 | 0 | 0 | 0 | 1 | 0 | 0 | 0 | 0 | 0 | Vent | 0 |  | Monitoring | IWS north | 3 Monthly | 4 | 4 | [36 empty] | 2013-05-17
113 | Kirkby |  | 113.1 | Tupton Drift Borehole | Monitoring | East Midlands | Upper Erewash Valley - Notts | Monitoring | Hazard H83 | 1995-05-01 | 450357-004 near | 450537 | 357189 | 120 | SK | SK 50537 57189 | 20 | Abandonment Plan | 0 | 20 |  | 1 | 0 | 0 | 0 | 0 | 0 | 0 | 0 | 0 | 0 | 0 | 1 | 0 | 0 | 0 | 0 | 0 | Vent | 0 |  | Monitoring | IWS south | 1 Monthly | 12 | 12 | [36 empty] | 2013-05-17
113 | Kirkby |  | 113.2 | High Main Drift | Monitoring | East Midlands | Upper Erewash Valley - Notts | Monitoring | Hazard H83 | 1995-05-01 | 450357-004 | 450414 | 356883 | 120 | SK | SK 50414 56883 | 20 | Abandonment Plan | 0 | 20 |  | 1 | 0 | 0 | 0 | 0 | 0 | 0 | 0 | 0 | 0 | 0 | 1 | 0 | 0 | 0 | 0 | 0 | Vent | 0 |  | Monitoring | IWS south | 1 Monthly | 12 | 0 | [36 empty] | 2013-05-17
122 | Kiveton Park |  | 122.1 | No.2 Shaft / No.1 Vent | Monitoring | Yorkshire | Yorkshire Zone 8 | Monitoring | Cars | 1995-11-01 | 449382-002 | 449247 | 382701 | 111 | SK | SK 49247 82701 | 20 | Abandonment Plan | 20.2 | 0.1 | Abandonment Plan | 1 | 0 | 0 | 0 | 0 | 0 | 0 | 0 | 0 | 0 | 0 | 1 | 0 | 0 | 0 | 0 | 0 | Vent | 0 |  | Monitoring | IWS south | 1 Monthly | 12 | 12 | [36 empty] | 2013-05-17
122 | Kiveton Park |  | 122.2 | No.2 Shaft / No.2 Vent | Monitoring | Yorkshire | Yorkshire Zone 8 | Monitoring | Cars | 1995-11-01 | 449382-002 | 449247 | 382701 | 111 | SK | SK 49247 82701 | 20 | Abandonment Plan | 20.2 | 0.1 | Abandonment Plan | 1 | 0 | 0 | 1 | 0 | 0 | 0 | 0 | 0 | 0 | 0 | 1 | 0 | 0 | 0 | 0 | 0 | WLevel Vent | 0 |  | Monitoring | IWS south | 1 Monthly | 12 | 0 | [36 empty] | 2013-05-17
478 | Kiveton Park Jubilee |  | 478.1 | Drift | Monitoring | Yorkshire | Yorkshire Zone 8 | Monitoring | Hazard H2269 | 2000-11-22 | 449382-003 | 449156 | 382571 | 111 | SK | SK 49156 82571 | 5 | OS County Sheet (1:2500 / 25:1 mile) | 0 | 20 |  | 1 | 0 | 0 | 0 | 0 | 0 | 0 | 0 | 0 | 0 | 0 | 1 | 0 | 0 | 0 | 0 | 0 | Vent | 0 |  | Monitoring | IWS south | 1 Monthly | 12 | 12 | [36 empty] | 2013-05-17
341 | Knoll Drifts |  | 341.3 | South Drift B/H | Monitoring | Yorkshire | Yorkshire Zone 5 | Public Safety | Hazard H1279 | 1999-01-01 |  | 433908 | 400414 | 110 | SE | SE 33908 00414 | 20 | OS County Sheet (1:2500 / 25:1 mile) | 0 | 20 |  | 1 | 0 | 0 | 0 | 0 | 0 | 0 | 0 | 0 | 0 | 0 | 1 | 0 | 0 | 0 | 0 | 0 | Vent | 0 |  | Monitoring | IWS south | 6 Monthly | 2 | 2 | [36 empty] | 2013-05-17
341 | Knoll Drifts |  | 341.4 | Birdwell Day Level | Monitoring | Yorkshire | Yorkshire Zone 5 | Public Safety | Hazard H1279 | 1999-01-01 | 434400-004 | 434194 | 400874 | 110 | SE | SE 34194 00874 | 20 | Abandonment Plan | 0 | 20 |  | 1 | 1 | 0 | 0 | 0 | 0 | 0 | 0 | 0 | 0 | 0 | 1 | 0 | 0 | 0 | 0 | 0 | P.Out Vent | 0 |  | Monitoring | IWS south | 6 Monthly | 2 | 0 |  | COAL |  | discharge |  | South Yorkshire | None |  | South Yorkshire | England | g | n | Lia | IWS | TES | 0 | dry | [19 empty] | 2013-05-17 | 2009-03-12
489 | Ladder Pit |  | 489.1 | Shaft | Monitoring | North West | Tyldersley Irwell Zone | Monitoring | Area Rising Minewater | 2001-02-07 |  | 374283 | 404072 | 109 | SD | SD 74283 04072 | 10 | GPS | 96.7 | 0.1 | Surveyed | 1 | 0 | 0 | 1 | 0 | 0 | 0 | 0 | 0 | 0 | 0 | 0 | 0 | 0 | 0 | 0 | 0 | WLevel | 0 |  | Monitoring | IWS south | 2 Monthly | 6 | 6 | [36 empty] | 2013-05-17
342 | Ladies Lane (Hindley) |  | 342.1 | No.1 Shaft | Monitoring | North West | Wigan | Public Safety | Area Mine Gas Investigation | 1999-02-01 | 361404-003 | 361799 | 404843 | 109 | SD | SD 61799 04843 | 5 | Abandonment Plan | 55 | 5 | OS map interpolated | 1 | 0 | 0 | 0 | 0 | 0 | 0 | 0 | 0 | 0 | 0 | 1 | 1 | 0 | 0 | 0 | 0 | Vent Fill | 0 |  | Monitoring | IWS south | 6 Monthly | 2 | 2 | [36 empty] | 2013-05-17 | 2007-10-22
342 | Ladies Lane (Hindley) |  | 342.2 | No.2 Shaft | Monitoring | North West | Wigan | Public Safety | Area Mine Gas Investigation | 1999-02-01 | 361404-001 | 361763 | 404860 | 109 | SD | SD 61763 04860 | 5 | Abandonment Plan | 55 | 5 | OS map interpolated | 1 | 0 | 0 | 0 | 0 | 0 | 0 | 0 | 0 | 0 | 0 | 1 | 1 | 0 | 0 | 0 | 0 | Vent Fill | 0 |  | Monitoring | IWS south | 6 Monthly | 2 | 0 | [36 empty] | 2013-05-17 | 2007-10-22
342 | Ladies Lane (Hindley) |  | 342.3 | No.3 Shaft | Monitoring | North West | Wigan | Public Safety | Area Mine Gas Investigation | 1999-02-01 | 361404-004 | 361784 | 404821 | 109 | SD | SD 61784 04821 | 5 | Abandonment Plan | 55 | 5 | OS map interpolated | 1 | 0 | 0 | 0 | 0 | 0 | 0 | 0 | 0 | 0 | 0 | 1 | 1 | 0 | 0 | 0 | 0 | Vent Fill | 0 |  | Monitoring | IWS south | 6 Monthly | 2 | 0 | [36 empty] | 2013-05-17 | 2007-10-22
342 | Ladies Lane (Hindley) |  | 342.4 | No.4 Shaft | Monitoring | North West | Wigan | Public Safety | Area Mine Gas Investigation | 1999-02-01 | 361404-002 | 361771 | 404831 | 109 | SD | SD 61771 04831 | 5 | Abandonment Plan | 55 | 5 | OS map interpolated | 1 | 0 | 0 | 0 | 0 | 0 | 0 | 0 | 0 | 0 | 0 | 1 | 1 | 0 | 0 | 0 | 0 | Vent Fill | 0 |  | Monitoring | IWS south | 6 Monthly | 2 | 0 | [36 empty] | 2013-05-17 | 2007-10-22
526 | Lady Blanche |  | 526.1 | Dock Mine | Monitoring | Scotland | East Fife | Public Safety | Area Rising Minewater | 2001-08-01 | 330692-001 | 330175 | 692896 | 59 | NT | NT 30175 92896 | 20 | Abandonment Plan | 0 | 20 |  | 1 | 0 | 0 | 0 | 0 | 0 | 0 | 0 | 0 | 0 | 0 | 1 | 0 | 0 | 0 | 0 | 0 | Vent | 0 |  | Monitoring | IWS north | 1 Monthly | 12 | 12 | [36 empty] | 2013-05-17
389 | Lady Pit |  | 389.1 | River Level | Monitoring | East Midlands | Goyt Valley | Monitoring | Hazard E756 | 1999-05-01 | 401383-001 | 401012 | 383862 | 110 | SK | SK 01012 83862 | 20 | Abandonment Plan | 140 | 5 | OS map interpolated | 1 | 1 | 0 | 0 | 0 | 0 | 0 | 0 | 0 | 1 | 0 | 0 | 0 | 0 | 0 | 0 | 0 | P.Out Sample | 0 |  | Monitoring | IWS south | 6 Monthly | 2 | 2 |  | COAL |  | discharge |  | North West Derbyshire | 6 Monthly | 2 | NW Derbyshire | England | g | n | Lia | IWS | TES | 1 | [5 empty] | CA3 |  |  | Jan: CA3; Apr: CA3; Jul: CA3 | 2013-05-17 | 2013-05-17
389 | Lady Pit |  | 389.2 | Furnace Shaft | Monitoring | East Midlands | Goyt Valley | Monitoring | Hazard E756 | 1999-05-01 |  | 401600 | 383900 | 110 | SK | SK 01600 83900 | 200 |  | 0 | 20 |  | 1 | 0 | 0 | 1 | 0 | 0 | 0 | 0 | 0 | 0 | 0 | 0 | 0 | 0 | 0 | 0 | 0 | WLevel | 0 |  | Monitoring |  | None | 0 | 0 | [36 empty] | 2013-05-17
45 | Ladysmith |  | 45.1 | Shaft | Monitoring | North East | Gaunless Valley | Monitoring | Cars | 1994-10-01 | 419525-004 | 419370 | 525530 | 92 | NZ | NZ 19370 25530 | 3 | OS County Sheet (1:2500 / 25:1 mile) | 114.6 | 0.1 | Abandonment Plan | 1 | 0 | 0 | 1 | 0 | 0 | 0 | 0 | 0 | 0 | 0 | 0 | 0 | 0 | 0 | 0 | 1 | WLevel XPump | 0 |  | Monitoring | IWS north | 3 Monthly | 4 | 4 | [36 empty] | 2013-05-17
608 | Lambley Drifts |  | 608.1 | Pump sump | Pumped Passive | North East | South Tyne | Mine Water Treatment | Coal Authority Minewater Programme | 2006-11-01 |  | 367415 | 559535 | 86 | NY | NY 67415 59535 | 10 | OS County Sheet (1:2500 / 25:1 mile) | 148 | 1 | Site survey | 1 | 0 | 1 | 0 | 0 | 0 | 0 | 0 | 0 | 1 | 0 | 0 | 0 | 0 | 0 | 0 | 0 | Pump Sample | 0 |  | Operations | IWS north | 1 Weekly | 52 | 52 |  | COAL |  | raw pumped |  | Lambley | Monthly | 12 | Haltwhistle - Northumberland CC | England | p | o | Opo | IWS | TES | 1 |  |  |  |  | CA3 |  | CA2 |  | CA2 | CA3 | CA3 | CA3 | CA3 | CA3 | CA2 | CA3 | CA3 | CA3 | CA3 | CA3 | 2013-05-17 | 2009-03-17
608 | Lambley Drifts |  | 608.2 | Reed Beds 4 in series | Pumped Passive | North East | South Tyne | Mine Water Treatment | Coal Authority Minewater Programme | 2006-11-01 |  | 367480 | 559620 | 86 | NY | NY 67480 59620 | 50 | OS County Sheet (1:2500 / 25:1 mile) | 146 | 3 | Site survey | 1 | 0 | 0 | 0 | 1 | 0 | 0 | 0 | 0 | 1 | 0 | 0 | 0 | 0 | 0 | 0 | 0 | Treat Sample | 0 |  | Operations | IWS north | 1 Weekly | 52 | 0 | [36 empty] | 2013-05-17 | 2009-03-17
608 | Lambley Drifts |  | 608.3 | Consented Discharge vnotch weir | Pumped Passive | North East | South Tyne | Mine Water Treatment | Coal Authority Minewater Programme | 2006-11-01 |  | 367510 | 559700 | 86 | NY | NY 67510 59700 | 10 | OS County Sheet (1:2500 / 25:1 mile) | 145 | 2 | Site survey | 1 | 0 | 0 | 0 | 0 | 0 | 0 | 1 | 1 | 1 | 0 | 0 | 0 | 0 | 0 | 0 | 0 | CD Weir Sample | 0 |  | Operations | IWS north | 1 Weekly | 52 | 0 |  | COAL |  | final discharge vnotch weir |  | Lambley | Monthly | 12 | Haltwhistle - Northumberland CC | England | g | o | Opo | IWS | TES | 1 |  |  |  |  | CA3 |  | CA2 |  | CA2 | CA3 | CA3 | CA3 | CA3 | CA3 | CA2 | CA3 | CA3 | CA3 | CA3 | CA3 | 2013-05-17 | 2009-03-17
608 | Lambley Drifts |  | 608.4 | Emergency overflow from old discharge pipe by Black Brook | Pumped Passive | North East | South Tyne | Mine Water Treatment | Coal Authority Minewater Programme | 2003-03-07 |  | 367350 | 559720 | 86 | NY | NY 67350 59720 | 5 | OS County Sheet (1:2500 / 25:1 mile) | 145 | 1 | Site survey | 1 | 1 | 0 | 0 | 0 | 0 | 0 | 0 | 0 | 1 | 0 | 0 | 0 | 0 | 0 | 0 | 0 | P.Out Sample | 0 |  | Operations | IWS north | 1 Weekly | 52 | 0 | [36 empty] | 2013-05-17 | 2009-03-17
608 | Lambley Drifts |  | 608.5 | Coanwood Discharge | Pumped Passive | North East | South Tyne | Monitoring | Coal Authority Minewater Programme | 2003-03-07 |  | 367720 | 559367 | 86 | NY | NY 67720 59367 | 3 | OS County Sheet (1:2500 / 25:1 mile) | 149 | 5 | OS map interpolated | 1 | 1 | 0 | 0 | 0 | 0 | 0 | 0 | 0 | 1 | 0 | 0 | 0 | 0 | 0 | 0 | 0 | P.Out Sample | 0 |  | Operations | IWS north | 1 Weekly | 52 | 0 |  | COAL |  | Coanwood discharge |  | Lambley | 3 Monthly | 4 | Haltwhistle - Northumberland CC | England | g | n | Opo | IWS | TES | 1 | [5 empty] | CA3 |  |  | Jan: CA3; Apr: CA3; Jul: CA3 | 2013-05-17 | 2009-03-17
608 | Lambley Drifts |  | 608.6 | Mid-Tyne Drift | Pumped Passive | North East | South Tyne | Monitoring | Coal Authority Minewater Programme | 2003-03-07 | 367559-001 205m away | 367335 | 558993 | 86 | NY | NY 67335 58993 | 10 | GPS | 165 | 10 | OS map interpolated | 1 | 1 | 0 | 0 | 0 | 0 | 0 | 0 | 0 | 1 | 0 | 0 | 0 | 0 | 0 | 0 | 0 | P.Out Sample | 0 |  | Operations | IWS north | 1 Weekly | 52 | 0 |  | COAL |  | Mid Tyne drift pipe discharge |  | Lambley | 3 Monthly | 4 | Haltwhistle - Northumberland CC | England | g | n | Opo | IWS | TES | 1 | [5 empty] | CA3 |  |  | Jan: CA3; Apr: CA3; Jul: CA3 | 2013-05-17 | 2009-03-17
608 | Lambley Drifts |  | 608.7 | Reed Bed 1 Outflow | Pumped Passive | North East | South Tyne | Monitoring | Coal Authority Minewater Programme | 2003-03-07 |  | 367440 | 559585 | 86 | NY | NY 67440 59585 | 20 | OS County Sheet (1:2500 / 25:1 mile) |  |  |  | 1 | 0 | 0 | 0 | 0 | 0 | 0 | 0 | 0 | 1 | 0 | 0 | 0 | 0 | 0 | 0 | 0 | Sample | 0 |  | Operations | IWS north | 1 Weekly | 52 | 0 |  | COAL |  | reedbed 1 outflow |  | Lambley | Monthly | 12 | Haltwhistle - Northumberland CC | England | g | o | Opo | IWS | TES | 1 |  |  |  |  | Fe_tot |  |  |  | Fe_tot | Fe_tot | Fe_tot | Fe_tot | Fe_tot | Fe_tot | Fe_tot | Fe_tot | Fe_tot | Fe_tot | Fe_tot | Fe_tot | 2013-05-17 | 2009-03-17
608 | Lambley Drifts |  | 608.9 | Reed Bed 2 Outflow | Pumped Passive | North East | South Tyne | Monitoring | Coal Authority Minewater Programme | 2003-03-07 |  | 367470 | 559610 | 86 | NY | NY 67470 59610 | 20 | OS County Sheet (1:2500 / 25:1 mile) |  |  |  | 1 | 0 | 0 | 0 | 0 | 0 | 0 | 0 | 0 | 1 | 0 | 0 | 0 | 0 | 0 | 0 | 0 | Sample | 0 |  | Operations | IWS north | 1 Weekly | 52 | 0 |  | COAL |  | reedbed 3 outflow |  | Lambley | Monthly | 12 | Haltwhistle - Northumberland CC | England | g | o | Opo | IWS | TES | 1 |  |  |  |  | Fe_tot |  |  |  | Fe_tot | Fe_tot | Fe_tot | Fe_tot | Fe_tot | Fe_tot | Fe_tot | Fe_tot | Fe_tot | Fe_tot | Fe_tot | Fe_tot | 2013-05-17 | 2009-03-17
608 | Lambley Drifts |  | 608.91 | Reed Bed 3 Outflow | Pumped Passive | North East | South Tyne | Monitoring | Coal Authority Minewater Programme | 2003-03-07 |  | 367500 | 559640 | 86 | NY | NY 67500 59640 | 20 | OS County Sheet (1:2500 / 25:1 mile) |  |  |  | 1 | 0 | 0 | 0 | 0 | 0 | 0 | 0 | 0 | 1 | 0 | 0 | 0 | 0 | 0 | 0 | 0 | Sample | 0 |  | Operations | IWS north | 1 Weekly | 52 | 0 |  | COAL |  | sump emergency overflow (original discharge pipe) |  | Lambley | None |  | Haltwhistle - Northumberland CC | England | g | o | Opo | IWS | TES | 0 | [20 empty] | 2013-05-17 | 2009-03-17
608 | Lambley Drifts |  | 608.92 | Emergency overflow (old discharge pipe) | Pumped Passive | North East | South Tyne | Monitoring | Coal Authority Minewater Programme | 2003-03-07 |  | 367400 | 559600 | 86 | NY | NY 67400 59600 | 200 |  |  |  |  | 1 | 0 | 0 | 0 | 0 | 0 | 0 | 0 | 0 | 1 | 0 | 0 | 0 | 0 | 0 | 0 | 0 | Sample | 0 |  | Operations | IWS north | 1 Weekly | 52 | 0 | [36 empty] | 2013-05-17 | 2009-03-17
688 | Lamesley |  | 688.1 | Inlet Manifolds | Pumped Passive | North East | Team Valley | Mine Water Treatment | Coal Authority Minewater Programme |  |  | 425620 | 556740 | 88 | NZ | NZ 25620 56740 | 20 | OS County Sheet (1:2500 / 25:1 mile) | 15 | 5 | OS map interpolated | 1 | 0 | 0 | 0 | 0 | 0 | 1 | 1 | 0 | 1 | 0 | 0 | 0 | 0 | 0 | 0 | 0 | Flow Sample CD | 0 |  | Operations | IWS north | 1 Monthly | 12 | 12 |  | COAL |  | Combined Reed Bed Inlet | Minewater and sewage combined after mixing chamber | Lamesley | Monthly | 12 | Central Durham | England | g | o | Opo | IWS | TES | 1 | see Kibblesworth for raw pumped water. |  |  |  | CA1 |  |  |  | CA1 | CA1 | CA1 | CA1 | CA1 | CA1 | CA1 | CA1 | CA1 | CA1 | CA1 | CA1 | 2013-05-17 | 2010-04-07
688 | Lamesley |  | 688.2 | North Reed Beds | Pumped Passive | North East | Team Valley | Mine Water Treatment | Coal Authority Minewater Programme |  |  | 425750 | 556860 | 88 | NZ | NZ 25750 56860 | 150 | OS County Sheet (1:2500 / 25:1 mile) | 15 | 5 | OS map interpolated | 1 | 0 | 0 | 0 | 1 | 0 | 0 | 0 | 0 | 0 | 0 | 0 | 0 | 0 | 0 | 0 | 0 | Treat | 0 |  | Operations | IWS north | 1 Monthly | 12 | 0 | [36 empty] | 2013-05-17
688 | Lamesley |  | 688.3 | North Consented Discharge | Pumped Passive | North East | Team Valley | Mine Water Treatment | Coal Authority Minewater Programme |  |  | 425830 | 556970 | 88 | NZ | NZ 25830 56970 | 10 | Other | 15 | 5 | OS map interpolated | 1 | 0 | 0 | 0 | 0 | 0 | 0 | 1 | 0 | 0 | 0 | 0 | 0 | 0 | 0 | 0 | 0 | CD | 0 |  | Operations | IWS north | 1 Monthly | 12 | 0 | NGR is from discharge consent | COAL |  | CD North |  | Lamesley | Monthly | 12 | Central Durham | England | g | o | Opo | IWS | TES | 1 | see Kibblesworth for raw pumped water. |  |  |  | CA1 |  |  |  | CA1 | CA1 | CA1 | CA1 | CA1 | CA1 | CA1 | CA1 | CA1 | CA1 | CA1 | CA1 | 2013-05-17 | 2010-04-07
688 | Lamesley |  | 688.4 | South Reed Beds | Pumped Passive | North East | Team Valley | Mine Water Treatment | Coal Authority Minewater Programme |  |  | 425780 | 556710 | 88 | NZ | NZ 25780 56710 | 150 | OS County Sheet (1:2500 / 25:1 mile) | 15 | 5 | OS map interpolated | 1 | 0 | 0 | 0 | 1 | 0 | 0 | 0 | 0 | 0 | 0 | 0 | 0 | 0 | 0 | 0 | 0 | Treat | 0 |  | Operations | IWS north | 1 Monthly | 12 | 0 | [36 empty] | 2013-05-17
688 | Lamesley |  | 688.5 | South Consented Discharge | Pumped Passive | North East | Team Valley | Mine Water Treatment | Coal Authority Minewater Programme |  |  | 425970 | 556780 | 88 | NZ | NZ 25970 56780 | 10 | Other | 15 | 5 | OS map interpolated | 1 | 0 | 0 | 0 | 0 | 0 | 0 | 1 | 0 | 0 | 0 | 0 | 0 | 0 | 0 | 0 | 0 | CD | 0 |  | Operations | IWS north | 1 Monthly | 12 | 0 | NGR is from discharge consent | COAL |  | CD South |  | Lamesley | Monthly | 12 | Central Durham | England | g | o | Opo | IWS | TES | 1 | see Kibblesworth for raw pumped water. |  |  |  | CA1 |  |  |  | CA1 | CA1 | CA1 | CA1 | CA1 | CA1 | CA1 | CA1 | CA1 | CA1 | CA1 | CA1 | 2013-05-17 | 2010-04-07
238 | Landgate | Park Lane | 238.1 | Park Lane No.1 Shaft | Monitoring | North West | Wigan - River Douglas | Monitoring | Hazard E463 | 1997-10-01 | 357401-004 | 357064 | 401876 | 108 | SD | SD 57064 01876 | 20 | Abandonment Plan | 192 | 5 | OS map interpolated | 1 | 0 | 0 | 0 | 0 | 0 | 0 | 0 | 0 | 0 | 0 | 1 | 0 | 0 | 0 | 0 | 0 | Vent | 0 |  | Monitoring | IWS south | 6 Monthly | 2 | 2 | [36 empty] | 2013-05-17
238 | Landgate | Park Lane | 238.2 | Park Lane No.2 Shaft | Monitoring | North West | Wigan - River Douglas | Monitoring | Hazard E463 | 1997-10-01 | 357401-005 | 357130 | 401866 | 108 | SD | SD 57130 01866 | 20 | Abandonment Plan | 192 | 5 | OS map interpolated | 1 | 0 | 0 | 0 | 0 | 0 | 0 | 0 | 0 | 0 | 0 | 1 | 0 | 0 | 0 | 0 | 0 | Vent | 0 |  | Monitoring | IWS south | 6 Monthly | 2 | 0 | [36 empty] | 2013-05-17
238 | Landgate | Park Lane | 238.3 | Park Lane No.3 Shaft | Monitoring | North West | Wigan - River Douglas | Monitoring | Hazard E463 | 1997-10-01 | 357401-006 | 357065 | 401840 | 108 | SD | SD 57065 01840 | 20 | Abandonment Plan | 203 | 5 | OS map interpolated | 1 | 0 | 0 | 0 | 0 | 0 | 0 | 0 | 0 | 0 | 0 | 1 | 0 | 0 | 0 | 0 | 0 | Vent | 0 |  | Monitoring | IWS south | 6 Monthly | 2 | 0 | [36 empty] | 2013-05-17
238 | Landgate | Park Lane | 238.4 | Park Lane No.4 Shaft | Monitoring | North West | Wigan - River Douglas | Monitoring | Hazard E463 | 1997-10-01 | 357401-010 | 357124 | 401833 | 108 | SD | SD 57124 01833 | 20 | Abandonment Plan | 0 | 20 |  | 1 | 0 | 0 | 0 | 0 | 0 | 0 | 0 | 0 | 0 | 0 | 1 | 0 | 0 | 0 | 0 | 0 | Vent | 0 |  | Monitoring | IWS south | 6 Monthly | 2 | 0 | [36 empty] | 2013-05-17
238 | Landgate | Park Lane | 238.5 | Ince 4Ft Uc Shaft | Monitoring | North West | Wigan - River Douglas | Monitoring | Hazard E463 | 1997-10-01 | 357401-007 | 357061 | 401828 | 108 | SD | SD 57061 01828 | 20 | Abandonment Plan | 0 | 20 |  | 1 | 0 | 0 | 0 | 0 | 0 | 0 | 0 | 0 | 0 | 0 | 1 | 0 | 0 | 0 | 0 | 0 | Vent | 0 |  | Monitoring | IWS south | 6 Monthly | 2 | 0 | [36 empty] | 2013-05-17
238 | Landgate | Park Lane | 238.6 | Pemberton 4Ft Uc Shaft | Monitoring | North West | Wigan - River Douglas | Monitoring | Hazard E463 | 1997-10-01 | 357401-008 | 357059 | 401815 | 108 | SD | SD 57059 01815 | 20 | Abandonment Plan | 0 | 20 |  | 1 | 0 | 0 | 0 | 0 | 0 | 0 | 0 | 0 | 0 | 0 | 1 | 0 | 0 | 0 | 0 | 0 | Vent | 0 |  | Monitoring | IWS south | 6 Monthly | 2 | 0 | [36 empty] | 2013-05-17
451 | Langton |  | 451.1 | No.7 Shaft | Monitoring | East Midlands | Upper Erewash Valley - Notts | Monitoring | Area Rising Minewater | 2000-06-14 | 447355-002 | 447468 | 355059 | 120 | SK | SK 47468 55059 | 5 | Abandonment Plan | 108.5 | 0.1 | Abandonment Plan | 1 | 0 | 0 | 1 | 0 | 0 | 0 | 0 | 0 | 0 | 0 | 1 | 0 | 0 | 0 | 0 | 0 | WLevel Vent | 0 |  | Monitoring | IWS south | 1 Monthly | 12 | 12 | [36 empty] | 2013-05-17
451 | Langton |  | 451.2 | No.8 Shaft | Monitoring | East Midlands | Upper Erewash Valley - Notts | Monitoring | Area Rising Minewater | 2000-06-14 | 447355-001 | 447494 | 355063 | 120 | SK | SK 47494 55063 | 5 | Abandonment Plan | 108 | 1 | OS map interpolated | 1 | 0 | 0 | 0 | 0 | 0 | 0 | 0 | 0 | 0 | 0 | 1 | 0 | 0 | 0 | 0 | 0 | Vent | 0 |  | Monitoring | IWS south | 1 Monthly | 12 | 0 | [36 empty] | 2013-05-17
761 | Langwith |  | 761.1 | No1 Pumping Shaft | Monitoring | East Midlands | North Nottinghamshire | Monitoring | Area Rising | 2010-01-04 | 452370-001 | 452915 | 370692 | 128 | SK | SK 52915 70692 | 20 | Abandonment Plan | 68.18 | 1 | Surveyed | 1 | 0 | 0 | 1 | 0 | 0 | 0 | 0 | 0 | 0 | 0 | 1 | 0 | 0 | 0 | 0 | 0 | WLevel Vent | 0 | UK Coal | Monitoring | IWS south | None | 0 | 0 | Depth 517m | [35 empty] | 2013-05-17
610 | Lathallan Mill |  | 610.1 | Upwelling | Passive | Scotland | East Fife | Mine Water Treatment | Coal Authority Minewater Programme | 2003-03-07 |  | 346460 | 706300 | 59 | NO | NO 46460 06300 | 30 | GPS | 130 | 5 | OS map interpolated | 1 | 1 | 0 | 0 | 0 | 0 | 0 | 0 | 0 | 1 | 0 | 0 | 0 | 0 | 0 | 0 | 0 | P.Out Sample | 0 |  | Operations | IWS north | 1 Weekly | 52 | 52 |  | COAL |  | raw |  | Lathallan Mill | Monthly | 12 | Cupar - Fife C | Scotland | g | o | Opo | IWS | TES | 1 |  |  |  |  | CA3 |  | CA2 |  | CA2 | CA3 | CA3 | CA3 | CA3 | CA3 | CA2 | CA3 | CA3 | CA3 | CA3 | CA3 | 2013-05-17 | 2006-01-01
610 | Lathallan Mill |  | 610.2 | Pond And Reed Beds | Passive | Scotland | East Fife | Mine Water Treatment | Coal Authority Minewater Programme | 2003-03-07 |  | 346500 | 706100 | 59 | NO | NO 46500 06100 | 100 | GPS | 130 | 5 | OS map interpolated | 1 | 0 | 0 | 0 | 1 | 0 | 0 | 0 | 0 | 1 | 0 | 0 | 0 | 0 | 0 | 0 | 0 | Treat Sample | 0 |  | Operations | IWS north | 1 Weekly | 52 | 0 | [36 empty] | 2013-05-17
610 | Lathallan Mill |  | 610.3 | Consented Discharge | Passive | Scotland | East Fife | Mine Water Treatment | Coal Authority Minewater Programme | 2003-03-07 |  | 346575 | 705980 | 59 | NO | NO 46575 05980 | 5 | GPS | 130 | 5 | OS map interpolated | 1 | 0 | 0 | 0 | 0 | 0 | 0 | 1 | 0 | 1 | 0 | 0 | 0 | 0 | 0 | 0 | 0 | CD Sample | 0 |  | Operations | IWS north | 1 Weekly | 52 | 0 |  | COAL |  | final CD weir |  | Lathallan Mill | Monthly | 12 | Cupar - Fife C | Scotland | g | o | Opo | IWS | TES | 1 |  |  |  |  | CA3 |  | CA2 |  | CA2 | CA3 | CA3 | CA3 | CA3 | CA3 | CA2 | CA3 | CA3 | CA3 | CA3 | CA3 | 2013-05-17 | 2006-01-01
610 | Lathallan Mill |  | 610.4 | Channel outflow to Settlement Pond at cascade | Passive | Scotland | East Fife | Mine Water Treatment | Coal Authority Minewater Programme | 2003-03-07 |  | 346465 | 706175 | 59 | NO | NO 46465 06175 | 20 | OS County Sheet (1:2500 / 25:1 mile) |  |  |  | 1 | 0 | 0 | 0 | 0 | 0 | 0 | 0 | 0 | 1 | 0 | 0 | 0 | 0 | 0 | 0 | 0 | Sample | 0 |  | Operations | IWS north | 1 Weekly | 52 | 0 |  | COAL |  | channel outflow to sp at cascade |  | Lathallan Mill | Monthly | 12 | Cupar - Fife C | Scotland | g | o | Opo | IWS | TES | 1 |  |  |  |  | Fe_tot |  |  |  | Fe_tot | Fe_tot | Fe_tot | Fe_tot | Fe_tot | Fe_tot | Fe_tot | Fe_tot | Fe_tot | Fe_tot | Fe_tot | Fe_tot | 2013-05-17 | 2006-10-11
610 | Lathallan Mill |  | 610.5 | Settlement Pond Outflow to Reed Bed 1 | Passive | Scotland | East Fife | Mine Water Treatment | Coal Authority Minewater Programme | 2003-03-07 |  | 346515 | 706085 | 59 | NO | NO 46515 06085 | 20 | OS County Sheet (1:2500 / 25:1 mile) |  |  |  | 1 | 0 | 0 | 0 | 0 | 0 | 0 | 0 | 0 | 1 | 0 | 0 | 0 | 0 | 0 | 0 | 0 | Sample | 0 |  | Operations | IWS north | 1 Weekly | 52 | 0 |  | COAL |  | sp outflow to rb1 |  | Lathallan Mill | Monthly | 12 | Cupar - Fife C | Scotland | g | o | Opo | IWS | TES | 1 |  |  |  |  | Fe_tot |  |  |  | Fe_tot | Fe_tot | Fe_tot | Fe_tot | Fe_tot | Fe_tot | Fe_tot | Fe_tot | Fe_tot | Fe_tot | Fe_tot | Fe_tot | 2013-05-17 | 2006-10-11
610 | Lathallan Mill |  | 610.6 | Reed Bed 1 Outflow to Reed Bed 2 | Passive | Scotland | East Fife | Mine Water Treatment | Coal Authority Minewater Programme | 2003-03-07 |  | 346535 | 706035 | 59 | NO | NO 46535 06035 | 20 | OS County Sheet (1:2500 / 25:1 mile) |  |  |  | 1 | 0 | 0 | 0 | 0 | 0 | 0 | 0 | 0 | 1 | 0 | 0 | 0 | 0 | 0 | 0 | 0 | Sample | 0 |  | Operations | IWS north | 1 Weekly | 52 | 0 |  | COAL |  | rb1 outflow to rb2 |  | Lathallan Mill | Monthly | 12 | Cupar - Fife C | Scotland | g | o | Opo | IWS | TES | 1 |  |  |  |  | Fe_tot |  |  |  | Fe_tot | Fe_tot | Fe_tot | Fe_tot | Fe_tot | Fe_tot | Fe_tot | Fe_tot | Fe_tot | Fe_tot | Fe_tot | Fe_tot | 2013-05-17 | 2006-10-11
610 | Lathallan Mill |  | 610.7 | Reed Bed 2 Outflow to Reed Bed 3 | Passive | Scotland | East Fife | Mine Water Treatment | Coal Authority Minewater Programme | 2003-03-07 |  | 346555 | 706040 | 59 | NO | NO 46555 06040 | 20 | OS County Sheet (1:2500 / 25:1 mile) |  |  |  | 1 | 0 | 0 | 0 | 0 | 0 | 0 | 0 | 0 | 1 | 0 | 0 | 0 | 0 | 0 | 0 | 0 | Sample | 0 |  | Operations | IWS north | 1 Weekly | 52 | 0 |  | COAL |  | rb2 outflow to rb3 |  | Lathallan Mill | Monthly | 12 | Cupar - Fife C | Scotland | g | o | Opo | IWS | TES | 1 |  |  |  |  | Fe_tot |  |  |  | Fe_tot | Fe_tot | Fe_tot | Fe_tot | Fe_tot | Fe_tot | Fe_tot | Fe_tot | Fe_tot | Fe_tot | Fe_tot | Fe_tot | 2013-05-17 | 2006-10-11
47 | Lea Hall |  | 47.1 | No.1 Shaft | Monitoring | West Midlands | South Staffs | Monitoring | Cars | 1994-10-01 | 405316-001 | 405805 | 316927 | 128 | SK | SK 05805 16927 | 10 | GPS | 71 | 15 | GPS | 1 | 0 | 0 | 0 | 0 | 0 | 0 | 0 | 0 | 0 | 0 | 0 | 0 | 1 | 0 | 0 | 0 | Cap | 0 |  | Monitoring | IWS south | 6 Monthly | 2 | 2 | [36 empty] | 2013-05-17
47 | Lea Hall |  | 47.2 | No.2 Shaft | Monitoring | West Midlands | South Staffs | Monitoring | Cars | 1994-10-01 | 405316-002 | 405771 | 316905 | 128 | SK | SK 05771 16905 | 10 | GPS | 71 | 15 | GPS | 1 | 0 | 0 | 0 | 0 | 0 | 0 | 0 | 0 | 0 | 0 | 1 | 0 | 0 | 0 | 0 | 0 | Vent | 0 |  | Monitoring | IWS south | 6 Monthly | 2 | 0 | [36 empty] | 2013-05-17
47 | Lea Hall |  | 47.3 | Remote Vent (No.1) | Monitoring | West Midlands | South Staffs | Monitoring | Cars | 1994-10-01 |  | 405746 | 316883 | 128 | SK | SK 05746 16883 | 10 | GPS | 70 | 15 | GPS | 1 | 0 | 0 | 0 | 0 | 0 | 0 | 0 | 0 | 0 | 0 | 1 | 0 | 0 | 0 | 0 | 0 | Vent | 0 |  | Monitoring | IWS south | 6 Monthly | 2 | 0 | [36 empty] | 2013-05-17
640 | Leacroft Colliery |  | 640.1 | Newlands Lane Borehole | Monitoring | West Midlands | South Staffs | Monitoring | Area Rising Minewater | 2003-11-18 |  | 400028 | 309714 | 128 | SK | SK 00028 09714 | 5 | OS County Sheet (1:2500 / 25:1 mile) | 157.25 | 0.01 | Surveyed | 1 | 0 | 0 | 1 | 0 | 0 | 0 | 0 | 0 | 0 | 0 | 1 | 0 | 0 | 0 | 0 | 0 | WLevel Vent | 0 |  | Monitoring | IWS south | 1 Monthly | 12 | 12 |  | COAL |  | borehole |  | Cannock boreholes | None |  | South Staffs - Cannock | England | b | n | Lia | IWS | TES | 1 | [20 empty] | 2013-05-17 | 2006-03-13
467 | Lemington |  | 467.1 | Water Level | Monitoring | North East | West Tyneside | Monitoring | Area Rising Minewater | 2000-11-22 | 419564-007 | 419213 | 564236 | 88 | NZ | NZ 19213 64236 | 20 | Abandonment Plan | 0 | 20 |  | 1 | 1 | 0 | 0 | 0 | 0 | 0 | 0 | 0 | 1 | 0 | 0 | 0 | 0 | 0 | 0 | 0 | P.Out Sample | 0 |  | Monitoring | IWS north | 6 Monthly | 2 | 2 |  | COAL |  | discharge |  | Northumberland | 6 Monthly | 2 | Northumberland | England | g | n | Lia | IWS | TES | 0 | low flow in mud so no sample possible |  |  |  |  | CA3 |  |  | Jan: CA3; Apr: CA3; Jul: CA3 | 2013-05-17 | 2013-05-17
46 | Lepton Edge |  | 46.1 | Shaft | Monitoring | Yorkshire | Yorkshire Zone 1 | Monitoring | Cars | 1994-10-01 | 421415-001 | 421286 | 415312 | 110 | SE | SE 21286 15312 | 10 | Abandonment Plan | 213.27 | 0.01 | Surveyed | 1 | 0 | 0 | 1 | 0 | 0 | 0 | 0 | 0 | 0 | 0 | 0 | 0 | 0 | 0 | 0 | 0 | WLevel | 0 |  | Monitoring | IWS south | 2 Monthly | 6 | 6 | [36 empty] | 2013-05-17
788 | Leven |  | 788.1 | Artesian Borehole | Gravity Outfall (Passive) | Scotland | East Fife | Monitoring | Area Rising | 2013-06-06 |  | 337170 | 700510 |  | NO | NO 37170 00510 | 10 | Estimate | 3.7 | 0.1 | Surveyed | 1 | 1 | 0 | 1 | 0 | 0 | 1 | 0 | 0 | 1 | 0 | 0 | 0 | 0 | 0 | 0 | 0 | Wlevel Flow Sample | 0 |  | Operations | IWS north | 1 Monthly | 12 | 12 | Ground level is 5.1mAOD, pipe invert is 3.7mAOD | [35 empty] | 2013-05-17 | 2013-05-17
788 | Leven |  | 788.2 | Consented Discharge | Gravity Outfall (Passive) | Scotland | East Fife | Monitoring | Area Rising | 2013-06-06 |  | 337170 | 700510 |  | NO | NO 37170 00510 | 10 | Estimate | 3 | 2 | Estimate | 1 | 1 | 0 | 0 | 0 | 0 | 1 | 1 | 0 | 1 | 0 | 0 | 0 | 0 | 0 | 0 | 0 | Wlevel Flow CD Sample | 0 |  | Operations | IWS north | 1 Monthly | 12 | 0 | [36 empty] | 2013-05-17 | 2013-05-17
627 | Leven 1/2 |  | 627.1 | Chemiss B/H | Monitoring | Scotland | East Fife | Monitoring | Area Rising Minewater | 2003-06-30 |  | 336091 | 699718 | 59 | NT | NT 36091 99718 | 0.1 | Surveyed | 34.38 | 0.01 | Surveyed | 1 | 0 | 0 | 1 | 0 | 0 | 0 | 0 | 0 | 0 | 0 | 1 | 0 | 0 | 0 | 0 | 0 | WLevel Vent | 0 |  | Monitoring | IWS north | 1 Monthly | 12 | 12 | Previous datum of 33mAOD | [35 empty] | 2013-05-17
633 | Leven 4 |  | 633.1 | Barncraig B/H | Monitoring | Scotland | East Fife | Monitoring | Area Rising Minewater | 2003-06-30 |  | 336451 | 699870 | 59 | NT | NT 36451 99870 | 0.1 | Surveyed | 29.121 | 0.01 | Surveyed | 1 | 0 | 0 | 1 | 0 | 0 | 0 | 0 | 0 | 0 | 0 | 1 | 0 | 0 | 0 | 0 | 0 | WLevel Vent | 0 |  | Monitoring | IWS north | 1 Monthly | 12 | 12 | Previous datum of 28mAOD | [35 empty] | 2013-05-17
783 | Ligthowlers |  | 783.1 | Mine water discharge | Monitoring | North West | Rochdale | Monitoring | Coal Authority Minewater Programme |  |  | 394535 | 417310 |  | SD | SD 94535 17310 | 20 | OS County Sheet (1:2500 / 25:1 mile) | 155 | 5 | Esitmate | 1 | 1 | 0 | 0 | 0 | 0 | 0 | 0 | 0 | 1 | 0 | 0 | 0 | 0 | 0 | 0 | 0 | P.Out Sample | 0 |  | Monitoring | IWS south | 1 Monthly | 12 | 12 |  | COAL |  | Mine water discharge |  | Lancashire | Monthly | 12 | Lancashire | England | g | p | Dev | IWS | TES | 1 |  |  |  |  | CA3 |  |  |  | CA3 | CA3 | CA3 | CA3 | CA3 | CA3 | CA3 | CA3 | CA3 | CA3 | CA3 | CA3 | 2013-05-17 | 2013-05-17
783 | Ligthowlers |  | 783.2 | Upstream Lydgate Brook | Monitoring | North West | Rochdale | Monitoring | Coal Authority Minewater Programme |  |  | 394554 | 417467 |  | SD | SD 94554 17467 | 5 | OS County Sheet (1:2500 / 25:1 mile) |  |  |  | 1 | 0 | 0 | 0 | 0 | 0 | 0 | 0 | 0 | 1 | 0 | 0 | 0 | 0 | 0 | 0 | 0 | Sample | 0 |  | Monitoring | IWS south | 1 Monthly | 12 | 0 |  | D/S MONITORING |  | U/S Lydgate Brook | This sample is taken from the EA monitoring point located at GR SD 94554 17467. | 0 | Monthly | 12 | Near Rochdale | England | 0 | 0 | Dev | 0 | TES | 1 |  |  |  |  | CA3 |  |  | DOC + Diss Mn | CA3 + DOC + Diss Mn | CA3 + DOC + Diss Mn | CA3 + DOC + Diss Mn | CA3 + DOC + Diss Mn | CA3 + DOC + Diss Mn | CA3 + DOC + Diss Mn | CA3 + DOC + Diss Mn | CA3 + DOC + Diss Mn | CA3 + DOC + Diss Mn | CA3 + DOC + Diss Mn | CA3 + DOC + Diss Mn | CA3 + DOC + Diss Mn | 2013-05-17 | 2013-05-17
783 | Ligthowlers |  | 783.3 | Downstream at Gale | Monitoring | North West | Rochdale | Monitoring | Coal Authority Minewater Programme |  |  | 394345 | 417240 |  | SD | SD 94345 17240 | 10 | OS County Sheet (1:2500 / 25:1 mile) |  |  |  | 1 | 0 | 0 | 0 | 0 | 0 | 0 | 0 | 0 | 1 | 0 | 0 | 0 | 0 | 0 | 0 | 0 | Sample | 0 |  | Monitoring | IWS south | 1 Monthly | 12 | 0 |  | D/S MONITORING |  | D/S Gale | This sample is located approx 500 m downstream of the discharge and is located at GR SD 57231 99207. | 0 | Monthly | 12 | Near Rochdale | England | 0 | 0 | Dev | 0 | TES | 1 |  |  |  |  | CA3 |  |  | DOC + Diss Mn | CA3 + DOC + Diss Mn | CA3 + DOC + Diss Mn | CA3 + DOC + Diss Mn | CA3 + DOC + Diss Mn | CA3 + DOC + Diss Mn | CA3 + DOC + Diss Mn | CA3 + DOC + Diss Mn | CA3 + DOC + Diss Mn | CA3 + DOC + Diss Mn | CA3 + DOC + Diss Mn | CA3 + DOC + Diss Mn | CA3 + DOC + Diss Mn | 2013-05-17 | 2013-05-17
783 | Ligthowlers |  | 783.4 | Downstream at Greenvale Business Park | Monitoring | North West | Rochdale | Monitoring | Coal Authority Minewater Programme |  |  | 394200 | 416902 |  | SD | SD 94200 16902 | 5 | OS County Sheet (1:2500 / 25:1 mile) |  |  |  | 1 | 0 | 0 | 0 | 0 | 0 | 0 | 0 | 0 | 1 | 0 | 0 | 0 | 0 | 0 | 0 | 0 | Sample | 0 |  | Monitoring | IWS south | 1 Monthly | 12 | 0 |  | D/S MONITORING |  | D/S Greenvale Business Park | This sample should be collected from the upstream side of the bridge for the main road entering the Greenvale Business Park at GR SD 94200 16902 approx 1 km downstream of the discharge. | 0 | Monthly | 12 | Near Rochdale | England | 0 | 0 | Dev | 0 | TES | 1 |  |  |  |  | CA3 |  |  | DOC + Diss Mn | CA3 + DOC + Diss Mn | CA3 + DOC + Diss Mn | CA3 + DOC + Diss Mn | CA3 + DOC + Diss Mn | CA3 + DOC + Diss Mn | CA3 + DOC + Diss Mn | CA3 + DOC + Diss Mn | CA3 + DOC + Diss Mn | CA3 + DOC + Diss Mn | CA3 + DOC + Diss Mn | CA3 + DOC + Diss Mn | CA3 + DOC + Diss Mn | 2013-05-17 | 2013-05-17
783 | Ligthowlers |  | 783.5 | Downstream at Vale Cottages | Monitoring | North West | Rochdale | Monitoring | Coal Authority Minewater Programme |  |  | 393478 | 416150 |  | SD | SD 93478 16150 | 5 | OS County Sheet (1:2500 / 25:1 mile) |  |  |  | 1 | 0 | 0 | 0 | 0 | 0 | 0 | 0 | 0 | 1 | 0 | 0 | 0 | 0 | 0 | 0 | 0 | Sample | 0 |  | Monitoring | IWS south | 1 Monthly | 12 | 0 | [36 empty] | 2013-05-17 | 2013-05-17
676 | Limb Brook |  | 676.1 | Lower Spring Discharge | Monitoring | Yorkshire | Yorkshire Zone 8 | Design Mine Water Treatment | Coal Authority Minewater Programme | 2004-07-15 | 431381-013 | 431786 | 381759 | 110 | SK | SK 31786 81759 | 5 | OS County Sheet (1:2500 / 25:1 mile) | 145 | 5 | OS map interpolated | 1 | 1 | 0 | 0 | 0 | 0 | 0 | 0 | 1 | 1 | 0 | 0 | 0 | 0 | 0 | 0 | 0 | P.Out Weir Sample | 0 |  | Monitoring | IWS south | 1 Monthly | 12 | 12 |  | COAL |  | spring discharge v-notch |  | South Yorkshire | 3 Monthly | 4 | Sheffield - Sheffield CC | England | g | p | Dev | IWS | TES | 1 | [5 empty] | CA3 | CA1 |  | Jan: CA1; Apr: CA3; Jul: CA1 | 2013-05-17 | 2009-03-12
676 | Limb Brook |  | 676.2 | Brickhouses Trib Culvert entrance | Monitoring | Yorkshire | Yorkshire Zone 8 | Design Mine Water Treatment | Coal Authority Minewater Programme | 2004-07-15 |  | 431887 | 381954 | 110 | SK | SK 31887 81954 | 5 | OS County Sheet (1:2500 / 25:1 mile) | 195 | 5 | OS map interpolated | 1 | 1 | 0 | 0 | 0 | 0 | 0 | 0 | 1 | 1 | 0 | 0 | 0 | 0 | 0 | 0 | 0 | P.Out Weir Sample | 0 |  | Monitoring | IWS south | 1 Monthly | 12 | 0 |  | COAL |  | v-notch above culvert |  | South Yorkshire | None |  | Sheffield - Sheffield CC | England | g | p | Dev | IWS | TES | 1 | [20 empty] | 2013-05-17 | 2009-03-12
676 | Limb Brook |  | 676.3 | Culvert minewater Discharge | Monitoring | Yorkshire | Yorkshire Zone 8 | Design Mine Water Treatment | Coal Authority Minewater Programme | 2004-07-15 |  | 431222 | 381900 | 110 | SK | SK 31222 81900 | 5 | OS County Sheet (1:2500 / 25:1 mile) | 170 | 5 | OS map interpolated | 1 | 1 | 0 | 0 | 0 | 0 | 0 | 0 | 1 | 1 | 0 | 0 | 0 | 0 | 0 | 0 | 0 | P.Out Weir Sample | 0 |  | Monitoring | IWS south | 1 Monthly | 12 | 0 |  | COAL |  | v-notch below culvert |  | South Yorkshire | None |  | Sheffield - Sheffield CC | England | g | p | Dev | IWS | TES | 1 | [20 empty] | 2013-05-17 | 2009-03-12
780 | Linby |  | 780.1 | Main Bright Seam Borehole | Monitoring | East Midlands | South Notts | Monitoring | Area Rising | 2012-05-21 |  | 453139 | 350142 | 128 | SK | SK 53139 50142 | 1 | Surveyed | 89.59 | 0.01 | Surveyed | 1 | 0 | 0 | 1 | 0 | 0 | 0 | 0 | 0 | 0 | 0 | 1 | 0 | 0 | 0 | 0 | 0 | WLevel Vent | 0 |  | Monitoring | IWS south | 1 Monthly | 12 | 12 | Depth 281.4m | [35 empty] | 2013-05-17 | 2012-05-21
297 | Lindsay |  | 297.1 | Drift | See L504 | South Wales | Upper Loughor Zone | Monitoring | Colliery Closed By Coal Authority | 1998-10-01 | 259210-002 | 259067 | 210770 | 159 | SN | SN 59067 10770 | 5 | Abandonment Plan | 95 | 5 | OS map interpolated | 0 | 1 | 0 | 0 | 0 | 0 | 0 | 0 | 0 | 0 | 0 | 1 | 0 | 0 | 0 | 0 | 0 | P.Out Vent | 0 |  | Inactive |  | None | 0 | 0 | as per treatment site L504 | [35 empty] | 2013-05-17
297 | Lindsay |  | 297.2 | Discharge | See L504 | South Wales | Upper Loughor Zone | Monitoring | Colliery Closed By Coal Authority | 1998-10-01 |  | 259067 | 210770 | 159 | SN | SN 59067 10770 | 5 | Abandonment Plan | 95 | 5 | OS map interpolated | 0 | 1 | 0 | 0 | 0 | 0 | 0 | 0 | 0 | 0 | 0 | 0 | 0 | 0 | 0 | 0 | 0 | P.Out | 0 |  | Inactive |  | None | 0 | 0 | [36 empty] | 2013-05-17
504 | Lindsay |  | 504.1 | Raw Minewater Pump station | Pumped Passive | South Wales | Upper Loughor Zone | Mine Water Treatment | Coal Authority Minewater Programme | 2002-06-01 |  | 259090 | 210770 | 159 | SN | SN 59090 10770 | 20 | OS County Sheet (1:2500 / 25:1 mile) | 95 | 5 | OS map interpolated | 1 | 0 | 1 | 0 | 0 | 0 | 0 | 0 | 0 | 1 | 0 | 0 | 0 | 0 | 0 | 0 | 0 | Pump Sample | 0 |  | Operations | IWS south | 1 Weekly | 52 | 52 |  | COAL |  | raw |  | Lindsay MWTS | Monthly | 12 | Capel Hendre - Carmarthenshire CC | Wales | g | o | Opo | IWS | TES | 1 | minewater transferred from Lindsay L297 |  |  |  | CA3 |  | CA2 |  | CA2 | CA3 | CA3 | CA3 | CA3 | CA3 | CA2 | CA3 | CA3 | CA3 | CA3 | CA3 | 2013-05-17 | 2006-05-11
504 | Lindsay |  | 504.2 | Lagoons 2 in parallel | Pumped Passive | South Wales | Upper Loughor Zone | Mine Water Treatment | Coal Authority Minewater Programme | 2002-06-01 |  | 259140 | 210830 | 159 | SN | SN 59140 10830 | 40 | OS County Sheet (1:2500 / 25:1 mile) | 98 | 5 | OS map interpolated | 1 | 0 | 0 | 0 | 1 | 0 | 0 | 0 | 0 | 1 | 0 | 0 | 0 | 0 | 0 | 0 | 0 | Treat Sample | 0 |  | Operations | IWS south | 1 Weekly | 52 | 0 |  | COAL |  | sp combined outflow to rb1 |  | Lindsay MWTS | Monthly | 12 | Capel Hendre - Carmarthenshire CC | Wales | g | o | Opo | IWS | TES | 1 | sample at top of cascade |  |  |  | Fe_tot |  |  |  | Fe_tot | Fe_tot | Fe_tot | Fe_tot | Fe_tot | Fe_tot | Fe_tot | Fe_tot | Fe_tot | Fe_tot | Fe_tot | Fe_tot | 2013-05-17 | 2006-10-11
504 | Lindsay |  | 504.3 | Reed Beds 3 in series | Pumped Passive | South Wales | Upper Loughor Zone | Mine Water Treatment | Coal Authority Minewater Programme | 2002-06-01 |  | 259220 | 210770 | 159 | SN | SN 59220 10770 | 40 | OS County Sheet (1:2500 / 25:1 mile) | 95 | 5 | OS map interpolated | 1 | 0 | 0 | 0 | 1 | 0 | 0 | 0 | 0 | 1 | 0 | 0 | 0 | 0 | 0 | 0 | 0 | Treat Sample | 0 |  | Operations | IWS south | 1 Weekly | 52 | 0 | [36 empty] | 2013-05-17
504 | Lindsay |  | 504.4 | Treated Discharge | Pumped Passive | South Wales | Upper Loughor Zone | Mine Water Treatment | Coal Authority Minewater Programme | 2002-06-01 |  | 259270 | 210740 | 159 | SN | SN 59270 10740 | 20 | OS County Sheet (1:2500 / 25:1 mile) | 95 | 5 | OS map interpolated | 1 | 0 | 0 | 0 | 0 | 0 | 0 | 1 | 1 | 1 | 0 | 0 | 0 | 0 | 0 | 0 | 0 | CD Weir Sample | 0 |  | Operations | IWS south | 1 Weekly | 52 | 0 |  | COAL |  | final CD vnotch weir |  | Lindsay MWTS | Monthly | 12 | Capel Hendre - Carmarthenshire CC | Wales | g | o | Opo | IWS | TES | 1 |  |  |  |  | CA3 |  | CA2 |  | CA2 | CA3 | CA3 | CA3 | CA3 | CA3 | CA2 | CA3 | CA3 | CA3 | CA3 | CA3 | 2013-05-17 | 2006-05-11
504 | Lindsay |  | 504.5 | Reed Bed 1 Outflow to Reed Bed 2 | Pumped Passive | South Wales | Upper Loughor Zone | Mine Water Treatment | Coal Authority Minewater Programme | 2002-06-01 |  | 259180 | 210760 | 159 | SN | SN 59180 10760 | 50 | OS County Sheet (1:2500 / 25:1 mile) |  |  |  | 1 | 0 | 0 | 0 | 0 | 0 | 0 | 0 | 0 | 1 | 0 | 0 | 0 | 0 | 0 | 0 | 0 | Sample | 0 |  | Operations | IWS south | 1 Weekly | 52 | 0 |  | COAL |  | rb1 outflow to rb2 |  | Lindsay MWTS | Monthly | 12 | Capel Hendre - Carmarthenshire CC | Wales | g | o | Opo | IWS | TES | 1 |  |  |  |  | Fe_tot |  |  |  | Fe_tot | Fe_tot | Fe_tot | Fe_tot | Fe_tot | Fe_tot | Fe_tot | Fe_tot | Fe_tot | Fe_tot | Fe_tot | Fe_tot | 2013-05-17 | 2006-10-11
504 | Lindsay |  | 504.6 | Reed Beed 2 Outflow to Reed Bed 3 | Pumped Passive | South Wales | Upper Loughor Zone | Mine Water Treatment | Coal Authority Minewater Programme | 2002-06-01 |  | 259220 | 210780 | 159 | SN | SN 59220 10780 | 50 | OS County Sheet (1:2500 / 25:1 mile) |  |  |  | 1 | 0 | 0 | 0 | 0 | 0 | 0 | 0 | 0 | 1 | 0 | 0 | 0 | 0 | 0 | 0 | 0 | Sample | 0 |  | Operations | IWS south | 1 Weekly | 52 | 0 |  | COAL |  | rb2 outflow to rb3 |  | Lindsay MWTS | Monthly | 12 | Capel Hendre - Carmarthenshire CC | Wales | g | o | Opo | IWS | TES | 1 |  |  |  |  | Fe_tot |  |  |  | Fe_tot | Fe_tot | Fe_tot | Fe_tot | Fe_tot | Fe_tot | Fe_tot | Fe_tot | Fe_tot | Fe_tot | Fe_tot | Fe_tot | 2013-05-17 | 2006-10-11
318 | Linnyshaw |  | 318.1 | No.1 Shaft | Monitoring | North West | Tyldersley Irwell Zone | Monitoring | Hazard Area Investigation | 1998-12-01 | 375403-007 | 375136 | 403228 | 109 | SD | SD 75136 03228 | 10 | Abandonment Plan | 116 | 10 | GPS | 1 | 0 | 0 | 0 | 0 | 0 | 0 | 0 | 0 | 0 | 0 | 1 | 0 | 0 | 0 | 0 | 0 | Vent | 0 |  | Monitoring | IWS south | 3 Monthly | 4 | 4 | [36 empty] | 2013-05-17
318 | Linnyshaw |  | 318.2 | No.2 Shaft | Monitoring | North West | Tyldersley Irwell Zone | Monitoring | Hazard Area Investigation | 1998-12-01 | 375403-006 | 375130 | 403249 | 109 | SD | SD 75130 03249 | 10 | Abandonment Plan | 116 | 10 | GPS | 1 | 0 | 0 | 0 | 0 | 0 | 0 | 0 | 0 | 0 | 0 | 1 | 0 | 0 | 0 | 0 | 0 | Vent | 0 |  | Monitoring | IWS south | 3 Monthly | 4 | 0 | [36 empty] | 2013-05-17
694 | Linton |  | 694.1 | No.1 Shaft | Monitoring | North East | Wansbeck | Monitoring | Area Rising Minewater | 2005-05-14 |  | 426171 | 591409 | 81 | NZ | NZ 26171 91409 | 20 | GPS | 0 | 20 |  | 1 | 0 | 0 | 1 | 0 | 0 | 0 | 0 | 0 | 0 | 0 | 1 | 0 | 0 | 0 | 0 | 0 | WLevel Vent | 0 |  | Monitoring | IWS north | 3 Monthly | 4 | 4 | [36 empty] | 2013-05-17
695 | Linton Ashington Main |  | 695.1 | B/H | Monitoring | North East | Wansbeck | Monitoring | Area Rising Minewater | 2005-05-14 |  | 426146 | 591672 | 81 | NZ | NZ 26146 91672 | 20 | GPS | 0 | 20 |  | 1 | 0 | 0 | 0 | 0 | 0 | 0 | 0 | 0 | 0 | 0 | 1 | 0 | 0 | 0 | 0 | 0 | Vent | 0 |  | Monitoring | IWS north | 3 Monthly | 4 | 4 | [36 empty] | 2013-05-17
295 | Little Sheriff |  | 295.1 | Drift | Monitoring | West Midlands | West Staffs | Monitoring | Colliery Closed By Coal Authority | 1998-11-01 | 380347-083 | 380894 | 347262 | 118 | SJ | SJ 80894 47262 | 10 | GPS | 196 | 15 | GPS | 1 | 0 | 0 | 0 | 0 | 0 | 0 | 0 | 0 | 0 | 0 | 1 | 0 | 0 | 0 | 0 | 0 | Vent | 0 |  | Monitoring | IWS south | 1 Monthly | 12 | 12 | under review | [35 empty] | 2013-05-17
250 | Littleburn |  | 250.1 | Borehole 'A' (South)(Low Main) | Monitoring | North East | West Of Wear Durham | Monitoring | Area Rising Minewater | 1998-01-01 |  | 425528 | 540231 | 88 | NZ | NZ 25528 40231 | 10 | OS County Sheet (1:2500 / 25:1 mile) | 76.2 | 0.1 | Surveyed | 1 | 0 | 0 | 1 | 0 | 0 | 0 | 0 | 0 | 0 | 0 | 0 | 0 | 0 | 0 | 0 | 0 | WLevel | 0 |  | Monitoring | IWS north | 3 Monthly | 4 | 4 | [36 empty] | 2013-05-17 | 2009-03-09
250 | Littleburn |  | 250.2 | Borehole 'B' (North)(Hutton) | Monitoring | North East | West Of Wear Durham | Monitoring | Area Rising Minewater | 1998-01-01 |  | 425528 | 540231 | 88 | NZ | NZ 25528 40231 | 10 | OS County Sheet (1:2500 / 25:1 mile) | 76.2 | 0.1 | Surveyed | 1 | 0 | 0 | 1 | 0 | 0 | 0 | 0 | 0 | 0 | 0 | 0 | 0 | 0 | 0 | 0 | 0 | WLevel | 0 |  | Monitoring | IWS north | 3 Monthly | 4 | 0 | [36 empty] | 2013-05-17 | 2009-03-09
617 | Littlemoor |  | 617.1 | Vent | Monitoring | Cumbria | Broughton | Public Safety | Hazard H2412 | 2003-06-10 | 307531-020 | 307310 | 531574 | 89 | NY | NY 07310 31574 | 10 | OS County Sheet (1:2500 / 25:1 mile) | 0 | 20 |  | 1 | 0 | 0 | 0 | 0 | 0 | 0 | 0 | 0 | 0 | 0 | 1 | 0 | 0 | 0 | 0 | 0 | Vent | 0 |  | Monitoring | IWS north | 2 Monthly | 6 | 6 | [36 empty] | 2013-05-17
782 | Littleton |  | 782.1 | Bottom Robins Borehole | Monitoring | West Midlands | South Staffs | Monitoring | Area Rising | 2013-05-13 |  | 397028 | 312532 |  | SJ | SJ 97028 12532 | 1 | Surveyed | 161.3 | 0.1 | Surveyed | 1 | 0 | 0 | 1 | 0 | 0 | 0 | 0 | 0 | 0 | 0 | 1 | 0 | 0 | 0 | 0 | 0 | WLevel Vent | 0 |  | Monitoring | IWS south | 1 Monthly | 12 | 12 | [36 empty] | 2013-05-17 | 2013-05-17
508 | Llanhilleth |  | 508.1 | Gellideg B/H | Monitoring | South Wales | Ebbw Vale | Monitoring | Area Rising Minewater | 2001-05-24 |  | 321970 | 200565 | 171 | SO | SO 21970 00565 | 10 | GPS | 141 | 1 | Surveyed | 1 | 0 | 0 | 1 | 0 | 0 | 0 | 0 | 0 | 0 | 0 | 1 | 0 | 0 | 0 | 0 | 0 | WLevel Vent | 0 |  | Monitoring | IWS south | 1 Monthly | 12 | 12 | [36 empty] | 2013-05-17
100 | Llanover |  | 100.1 | Shaft | Monitoring | South Wales | Lower Sirhowy Valley | Monitoring | Cars | 1995-02-01 | 317200-009 | 317984 | 200786 | 171 | SO | SO 17984 00786 | 20 | Abandonment Plan | 212.7 | 0.1 | Surveyed | 1 | 0 | 0 | 1 | 0 | 0 | 0 | 0 | 0 | 0 | 0 | 0 | 0 | 0 | 0 | 0 | 0 | WLevel | 0 |  | Monitoring | IWS south | 6 Monthly | 2 | 2 | [36 empty] | 2013-05-17
100 | Llanover |  | 100.2 | Water Adit | Monitoring | South Wales | Lower Sirhowy Valley | Monitoring | Cars | 1995-02-01 | 317200-023 | 317864 | 200777 | 171 | SO | SO 17864 00777 | 20 | Abandonment Plan | 180 | 10 | OS map interpolated | 1 | 1 | 0 | 0 | 0 | 0 | 0 | 0 | 0 | 1 | 0 | 0 | 0 | 0 | 0 | 0 | 0 | P.Out Sample | 0 |  | Monitoring | IWS south | 6 Monthly | 2 | 0 |  | COAL |  | discharge |  | South Wales Eastern Valleys | 6 Monthly | 2 | Eastern Valleys | Wales | g | n | Lia | IWS | TES | 1 | [6 empty] | CA3 |  | Jan: CA3; Jul: CA3 | 2013-05-17 | 2013-05-17
171 | Lochhead |  | 171.1 | Dysart Main B/H | Monitoring | Scotland | East Fife | Monitoring | Area Rising Minewater | 1997-01-01 |  | 332350 | 696450 | 59 | NT | NT 32350 96450 | 1 | Surveyed | 45.274 | 0.001 | Surveyed | 1 | 0 | 0 | 1 | 0 | 0 | 0 | 0 | 0 | 0 | 0 | 0 | 0 | 0 | 0 | 0 | 0 | WLevel | 0 |  | Monitoring | IWS north | 1 Monthly | 12 | 12 | [36 empty] | 2013-05-17
776 | Lodge (Erewash) | Erewash, Eastwood | 776.1 | Low Main Borehole | Monitoring | East Midlands | South Notts | Monitoring | Area Rising | 2012-01-24 |  | 447069.2 | 345436.8 | 129 | SK | SK 069.2 436.8 | 0.1 | Surveyed | 75.01 | 0.01 | Surveyed | 1 | 0 | 0 | 1 | 0 | 0 | 0 | 0 | 0 | 0 | 0 | 1 | 0 | 0 | 0 | 0 | 0 | WLevel Vent | 0 |  | Monitoring | IWS south | 1 Monthly | 12 | 12 | Depth 84.8m | [35 empty] | 2013-05-17 | 2012-01-24
475 | Lodge Mill |  | 475.1 | Adit | Monitoring | Yorkshire | Yorkshire Zone 1 | Monitoring | Hazard H2069 | 2000-11-22 | 420416-003 | 420100 | 416300 | 110 | SE | SE 20100 16300 | 5 | Abandonment Plan | 0 | 20 |  | 1 | 0 | 0 | 0 | 0 | 0 | 0 | 0 | 0 | 0 | 0 | 1 | 0 | 0 | 0 | 0 | 0 | Vent | 0 |  | Monitoring | IWS south | 6 Monthly | 2 | 2 | [36 empty] | 2013-05-17
475 | Lodge Mill |  | 475.2 | Shafts | Monitoring | Yorkshire | Yorkshire Zone 1 | Monitoring | Hazard H2069 | 2000-11-22 | 420416-001 & 420416-002 | 420048 | 416409 | 110 | SE | SE 20048 16409 | 15 | Abandonment Plan | 0 | 20 |  | 1 | 0 | 0 | 0 | 0 | 0 | 0 | 0 | 0 | 0 | 0 | 0 | 0 | 1 | 0 | 0 | 0 | Cap | 0 |  | Monitoring | IWS south | 6 Monthly | 2 | 0 | [36 empty] | 2013-05-17
601 | Longannet |  | 601.1 | Drift | Monitoring | Scotland | Kincardine | Monitoring | Area Rising Minewater | 2003-01-20 | 294686-003 | 294586 | 686321 | 65 | NS | NS 94586 86321 | 20 | Abandonment Plan | 18.3 | 0.1 | Surveyed | 1 | 1 | 0 | 0 | 0 | 0 | 0 | 0 | 0 | 1 | 0 | 1 | 0 | 0 | 0 | 0 | 0 | P.Out Sample Vent | 0 |  | Inactive | IWS north | None | 0 | 0 |  | COAL |  | drift discharge |  | East Scotland | None |  | West Fife | Scotland | g | n | Lia | 0 | TES | 1 | 3rd party abandoned mine Scottish Coal | [19 empty] | 2013-05-17 | 2009-12-08
112 | Loscoe Grange |  | 112.1 | No.1 Flap | Monitoring | East Midlands | Lower Erewash Valley | Public Safety | Hazard H230 | 1995-05-01 |  | 442625 | 347192 | 129 | SK | SK 42625 47192 | 5 | OS County Sheet (1:2500 / 25:1 mile) | 0 | 20 |  | 1 | 0 | 0 | 1 | 0 | 0 | 0 | 0 | 0 | 0 | 0 | 1 | 0 | 0 | 0 | 0 | 0 | WLevel Vent | 0 |  | Monitoring | IWS south | 1 Monthly | 12 | 12 | [36 empty] | 2013-05-17
112 | Loscoe Grange |  | 112.2 | Vent | Monitoring | East Midlands | Lower Erewash Valley | Public Safety | Hazard H230 | 1995-05-01 |  | 442625 | 347190 | 129 | SK | SK 42625 47190 | 50 | OS County Sheet (1:2500 / 25:1 mile) | 0 | 20 |  | 1 | 0 | 0 | 0 | 0 | 0 | 0 | 0 | 0 | 0 | 0 | 1 | 0 | 0 | 0 | 0 | 0 | Vent | 0 |  | Monitoring | IWS south | 1 Monthly | 12 | 0 | [36 empty] | 2013-05-17
112 | Loscoe Grange |  | 112.3 | No.2 Flap | Monitoring | East Midlands | Lower Erewash Valley | Public Safety | Hazard H230 | 1995-05-01 |  | 442625 | 347190 | 129 | SK | SK 42625 47190 | 50 | OS County Sheet (1:2500 / 25:1 mile) | 0 | 20 |  | 1 | 0 | 0 | 0 | 0 | 0 | 0 | 0 | 0 | 0 | 0 | 1 | 0 | 0 | 0 | 0 | 0 | Vent | 0 |  | Monitoring | IWS south | 1 Monthly | 12 | 0 | [36 empty] | 2013-05-17
441 | Lount | Hill Top Farm | 441.1 | Outflow | Monitoring | East Midlands | Leicestershire | Monitoring | Area Rising Minewater | 2000-05-05 |  | 439850 | 318137 | 128 | SK | SK 39850 18137 | 20 | GPS | 123 | 20 | GPS | 1 | 1 | 0 | 0 | 0 | 0 | 0 | 0 | 0 | 1 | 0 | 0 | 0 | 0 | 0 | 0 | 0 | P.Out Sample | 0 |  | Monitoring | IWS south | 3 Monthly | 4 | 4 |  | COAL |  | discharge |  | Leicestershire | 3 Monthly | 4 | Leicestershire | England | g | n | Lia | IWS | TES | 1 | [5 empty] | CA3 |  |  | Jan: CA3; Apr: CA3; Jul: CA3 | 2013-05-17 | 2006-01-01
628 | Low Beechburn |  | 628.1 | Brockwell Drift B/H | Monitoring | North East | West Of Wear | Public Safety | Hazard H2594 | 2003-06-30 | 416535-007 | 416380 | 535068 | 92 | NZ | NZ 16380 35068 | 20 | OS County Sheet (1:2500 / 25:1 mile) | 0 | 20 |  | 1 | 0 | 0 | 0 | 0 | 0 | 0 | 0 | 0 | 0 | 0 | 1 | 0 | 0 | 0 | 0 | 0 | Vent | 0 |  | Monitoring | IWS north | 1 Monthly | 12 | 12 | Vent adj 20 South End Villas | [35 empty] | 2013-05-17
453 | Low Butterknowle, Lowlands | Lowlands | 453.1 | Mill Pit Shaft | Monitoring | North East | Gaunless Valley | Design Mine Water Treatment | Hazard E944 | 2000-06-28 | 413525-029 | 413293 | 525043 | 92 | NZ | NZ 13293 25043 | 5 | OS County Sheet (1:2500 / 25:1 mile) | 145 | 5 | OS map interpolated | 1 | 1 | 0 | 0 | 0 | 0 | 0 | 0 | 0 | 1 | 0 | 0 | 0 | 0 | 0 | 0 | 0 | P.Out Sample | 0 |  | Monitoring | IWS north | 1 Monthly | 12 | 12 | [36 empty] | 2013-05-17
453 | Low Butterknowle, Lowlands | Lowlands | 453.2 | Mill Pit New Drain | Monitoring | North East | Gaunless Valley | Design Mine Water Treatment | Hazard E944 | 2000-06-28 |  | 413295 | 525059 | 92 | NZ | NZ 13295 25059 | 5 | GPS | 145 | 5 | OS map interpolated | 1 | 1 | 0 | 0 | 0 | 0 | 0 | 0 | 0 | 0 | 0 | 0 | 0 | 0 | 0 | 0 | 0 | P.Out | 0 |  | Monitoring | IWS north | 1 Monthly | 12 | 0 |  | COAL |  | main discharge from mill pit |  | Durham Discharges | Monthly | 12 | Cockfield - Durham CC | England | g | p | Dev | IWS | TES | 1 | [5 empty] | CA3 | CA1 |  | CA1 | CA3 | CA3 | CA3 | CA3 | CA3 | CA1 | CA3 | CA3 | CA3 | CA3 | CA3 | 2013-05-17 | 2013-03-14
453 | Low Butterknowle, Lowlands | Lowlands | 453.3 | Old 156 Shaft Drain | Monitoring | North East | Gaunless Valley | Design Mine Water Treatment | Hazard E944 | 2000-06-28 |  | 413453 | 525007 | 92 | NZ | NZ 13453 25007 | 5 | GPS | 145 | 5 | OS map interpolated | 1 | 1 | 0 | 0 | 0 | 0 | 0 | 0 | 0 | 1 | 0 | 0 | 0 | 0 | 0 | 0 | 0 | P.Out Sample | 0 |  | Monitoring | IWS north | 1 Monthly | 12 | 0 |  | COAL |  | old shaft drain discharge |  | Durham Discharges | Monthly | 12 | Cockfield - Durham CC | England | g | p | Dev | IWS | TES | 1 | [5 empty] | CA3 | CA1 |  | CA1 | CA3 | CA3 | CA3 | CA3 | CA3 | CA1 | CA3 | CA3 | CA3 | CA3 | CA3 | 2013-05-17 | 2013-03-14
453 | Low Butterknowle, Lowlands | Lowlands | 453.4 | Upstream footbridge | Monitoring | North East | Gaunless Valley | Design Mine Water Treatment | Hazard E944 | 2000-06-28 |  | 413378 | 525269 | 92 | NZ | NZ 13378 25269 | 10 | OS County Sheet (1:2500 / 25:1 mile) |  |  |  | 1 | 0 | 0 | 0 | 0 | 0 | 0 | 0 | 0 | 1 | 0 | 0 | 0 | 0 | 0 | 0 | 0 | Sample | 0 |  | Monitoring | IWS north | 1 Monthly | 12 | 0 |  | D/S MONITORING |  | U/S Footbridge | This sample is taken from the EA monitoring point located at GR NZ 13014 25116 and is on the upstream of the footbridge, which can be accessed from the footpath by Bluestone Farm (GR NZ 13378 25269) | 0 | Monthly | 12 | Cockfield - Durham | England | 0 | 0 | Dev | 0 | TES | 1 |  |  |  |  | CA3 |  |  | DOC + Diss Mn | CA3 + DOC + Diss Mn | CA3 + DOC + Diss Mn | CA3 + DOC + Diss Mn | CA3 + DOC + Diss Mn | CA3 + DOC + Diss Mn | CA3 + DOC + Diss Mn | CA3 + DOC + Diss Mn | CA3 + DOC + Diss Mn | CA3 + DOC + Diss Mn | CA3 + DOC + Diss Mn | CA3 + DOC + Diss Mn | CA3 + DOC + Diss Mn | 2013-05-17 | 2013-03-14
453 | Low Butterknowle, Lowlands | Lowlands | 453.5 | Downstream at Land's Bridge | Monitoring | North East | Gaunless Valley | Design Mine Water Treatment | Hazard E944 | 2000-06-28 |  | 413508 | 524992 | 92 | NZ | NZ 13508 24992 | 10 | OS County Sheet (1:2500 / 25:1 mile) |  |  |  | 1 | 0 | 0 | 0 | 0 | 0 | 0 | 0 | 0 | 1 | 0 | 0 | 0 | 0 | 0 | 0 | 0 | Sample | 0 |  | Monitoring | IWS north | 1 Monthly | 12 | 0 |  | D/S MONITORING |  | D/S Land's Bridge | This sample is located approx 130 m downstream of the discharge and is located on the upstream side of the bridge that crosses the road by Land’s Farm at GR NZ 13508 24992; this is another EA monitoring point. | 0 | Monthly | 12 | Cockfield - Durham | England | 0 | 0 | Dev | 0 | TES | 1 |  |  |  |  | CA3 |  |  | DOC + Diss Mn | CA3 + DOC + Diss Mn | CA3 + DOC + Diss Mn | CA3 + DOC + Diss Mn | CA3 + DOC + Diss Mn | CA3 + DOC + Diss Mn | CA3 + DOC + Diss Mn | CA3 + DOC + Diss Mn | CA3 + DOC + Diss Mn | CA3 + DOC + Diss Mn | CA3 + DOC + Diss Mn | CA3 + DOC + Diss Mn | CA3 + DOC + Diss Mn | 2013-05-17 | 2013-03-14
453 | Low Butterknowle, Lowlands | Lowlands | 453.6 | Downstream at Evenwood Bridge | Monitoring | North East | Gaunless Valley | Design Mine Water Treatment | Hazard E944 | 2000-06-28 |  | 414980 | 525765 | 92 | NZ | NZ 14980 25765 | 10 | OS County Sheet (1:2500 / 25:1 mile) |  |  |  | 1 | 0 | 0 | 0 | 0 | 0 | 0 | 0 | 0 | 1 | 0 | 0 | 0 | 0 | 0 | 0 | 0 | Sample | 0 |  | Monitoring | IWS north | 1 Monthly | 12 | 0 |  | D/S MONITORING |  | D/S Evenwood Bridge | This sample is located approx 2 km downstream of the discharge and should be collected from the upstream side of the road bridge on Gordon Lane in Ramshaw near the Bridge Inn at GR NZ 14980 25765. This is the only other available sampling point and is used by the EA. | 0 | Monthly | 12 | Cockfield - Durham | England | 0 | 0 | Dev | 0 | TES | 1 |  |  |  |  | CA3 |  |  | DOC + Diss Mn | CA3 + DOC + Diss Mn | CA3 + DOC + Diss Mn | CA3 + DOC + Diss Mn | CA3 + DOC + Diss Mn | CA3 + DOC + Diss Mn | CA3 + DOC + Diss Mn | CA3 + DOC + Diss Mn | CA3 + DOC + Diss Mn | CA3 + DOC + Diss Mn | CA3 + DOC + Diss Mn | CA3 + DOC + Diss Mn | CA3 + DOC + Diss Mn | 2013-05-17 | 2013-03-14
462 | Low Shops |  | 462.1 | Beeston Shaft | Monitoring | Yorkshire | Yorkshire Zone 8 | Monitoring | Hazard E838 | 2000-09-04 |  | 433085 | 428665 | 104 | SE | SE 33085 28665 | 50 | OS County Sheet (1:2500 / 25:1 mile) | 60 | 5 | OS map interpolated | 1 | 0 | 0 | 0 | 0 | 0 | 0 | 0 | 0 | 0 | 0 | 1 | 0 | 0 | 0 | 0 | 0 | Vent | 0 |  | Monitoring | IWS south | 3 Monthly | 4 | 4 | [36 empty] | 2013-05-17 | 2009-03-09
462 | Low Shops |  | 462.2 | New Water Shaft | Monitoring | Yorkshire | Yorkshire Zone 8 | Monitoring | Hazard E838 | 2000-09-04 | 433428-011 | 433084 | 428664 | 104 | SE | SE 33084 28664 | 20 | Abandonment Plan | 60 | 5 | OS map interpolated | 1 | 0 | 0 | 0 | 0 | 0 | 0 | 0 | 0 | 0 | 0 | 1 | 0 | 0 | 0 | 0 | 0 | Vent | 0 |  | Monitoring | IWS south | 3 Monthly | 4 | 0 | [36 empty] | 2013-05-17 | 2009-03-09
781 | Lower Birchwood |  | 781.1 | Balguy Shaft | Monitoring | East Midlands | South Notts | Monitoring | H5821 | 2012-07-26 | 443354-001 | 443140 | 354477 | 128 | SK | SK 43140 54477 | 20 | Abandonment Plan | 110 | 10 | OS map interpolated | 1 | 0 | 0 | 1 | 0 | 0 | 0 | 0 | 0 | 0 | 0 | 1 | 0 | 0 | 0 | 0 | 0 | WLevel Vent | 0 |  | Monitoring | IWS south | 1 Monthly | 12 | 12 | Depth of shaft 187m. See H5821 | [35 empty] | 2013-05-17 | 2012-07-26
433 | Lowstubbin | Warren House | 433.3 | Shaft Security | Monitoring | Yorkshire | Yorkshire Zone 5 | Monitoring | Area Rising Minewater | 2000-04-03 | 442397-001 | 442238 | 397993 | 111 | SK | SK 42238 97993 | 20 | Abandonment Plan | 100 | 10 | OS map interpolated | 1 | 0 | 0 | 0 | 0 | 0 | 0 | 0 | 0 | 0 | 0 | 0 | 0 | 0 | 1 | 0 | 0 | Security | 0 |  | Monitoring | IWS south | 6 Monthly | 2 | 0 | [36 empty] | 2013-05-17 | 2009-03-09
678 | Loxley Bottom |  | 678.1 | Discharge Woodend Colliery water level | Monitoring | Yorkshire | Yorkshire Zone 8 | Design Mine Water Treatment | Coal Authority Minewater Programme | 2004-07-15 | 432389-004 | 432240 | 389390 | 110 | SK | SK 32240 89390 | 5 | OS County Sheet (1:2500 / 25:1 mile) | 75 | 5 | OS map interpolated | 1 | 1 | 0 | 0 | 0 | 0 | 0 | 0 | 0 | 1 | 0 | 0 | 0 | 0 | 0 | 0 | 0 | P.Out Sample | 0 |  | Monitoring | IWS south | 3 Monthly | 4 | 4 |  | COAL |  | raw adit discharge |  | South Yorkshire | 3 Monthly | 4 | Sheffield - Sheffield CC | England | g | n | Dev | IWS | TES | 0 | No longer sampled |  |  |  |  | CA3 | CA1 |  | Jan: CA1; Apr: CA3; Jul: CA1 | 2013-05-17 | 2013-01-08
49 | Lumley 6th |  | 49.1 | Pumping Shaft | Monitoring | North East | East Of Wear | Pumping | Cars | 1994-10-01 | 431550-002 | 431002 | 550577 | 88 | NZ | NZ 31002 50577 | 5 | Abandonment Plan | 49.99 | 0.01 | Abandonment Plan | 1 | 0 | 0 | 1 | 0 | 0 | 0 | 0 | 0 | 0 | 0 | 1 | 0 | 0 | 0 | 0 | 0 | WLevel Vent | 0 |  | Monitoring | IWS north | 1 Monthly | 12 | 12 |  | COAL |  | raw pumped |  | Durham Pump Stations | None |  | Durham | England | p | n | Opo | IWS | TES | 1 |  | weekly as pumping restarts | [18 empty] | 2013-05-17 | 2009-03-12
49 | Lumley 6th |  | 49.2 | Consented Discharge | Monitoring | North East | East Of Wear | Pumping | Cars | 1994-10-01 |  | 431010 | 550830 | 88 | NZ | NZ 31010 50830 | 20 | OS County Sheet (1:2500 / 25:1 mile) | 35 | 5 | OS map interpolated | 1 | 0 | 0 | 0 | 0 | 0 | 0 | 1 | 0 | 0 | 0 | 0 | 0 | 0 | 0 | 0 | 0 | CD | 0 |  | Monitoring | IWS north | 1 Monthly | 12 | 0 | [36 empty] | 2013-05-17 | 2009-03-09
173 | Lumphinnans No.1 |  | 173.1 | Shaft | Inactive | Scotland | East Fife | Public Safety | Cars | 1997-02-01 | 317693-023 | 317435 | 693036 | 58 | NT | NT 17435 93036 | 20 | Abandonment Plan | 0 | 20 |  | 0 | 0 | 0 | 0 | 0 | 0 | 0 | 0 | 0 | 0 | 0 | 0 | 0 | 1 | 0 | 0 | 0 | Cap | 0 |  | Monitoring | IWS north | None | 0 | 0 | [36 empty] | 2013-05-17 | 2007-03-15
548 | Lundhill |  | 548.1 | No.3 Shaft | Monitoring | Yorkshire | Yorkshire Zone 5 | Monitoring | Area Rising Minewater | 2002-01-08 | 439401-003 | 439913 | 401910 | 111 | SE | SE 39913 01910 | 20 | Abandonment Plan | 45.7 | 0.1 | Abandonment Plan | 1 | 0 | 0 | 1 | 0 | 0 | 0 | 0 | 0 | 0 | 0 | 1 | 0 | 0 | 0 | 0 | 0 | WLevel Vent | 0 |  | Monitoring | IWS south | 6 Monthly | 2 | 2 | [36 empty] | 2013-05-17 | 2009-03-09
309 | Lundwood |  | 309.1 | Meltonfield New B/H | Monitoring | Yorkshire | Yorkshire Zone 5 | Monitoring | Area Rising Minewater - Ramsden Recommendation | 2001-03-19 |  | 438341 | 407249 | 111 | SE | SE 38341 07249 | 10 | GPS | 61 | 1 | Surveyed | 1 | 0 | 0 | 1 | 0 | 0 | 0 | 0 | 0 | 0 | 0 | 1 | 0 | 0 | 0 | 0 | 0 | WLevel Vent | 0 |  | Monitoring | IWS south | 1 Monthly | 12 | 12 | [36 empty] | 2013-05-17
397 | Lyme |  | 397.1 | No.1 Shaft | Monitoring | North West | Bold-Haydock Zone | Monitoring | Area Rising Minewater | 1999-08-01 | 356396-004 | 356317 | 396080 | 108 | SJ | SJ 56317 96080 | 5 | Abandonment Plan | 41 | 5 | OS map interpolated | 1 | 0 | 0 | 0 | 0 | 0 | 0 | 0 | 0 | 0 | 0 | 0 | 0 | 1 | 0 | 0 | 0 | Cap | 0 |  | Monitoring | IWS south | 3 Monthly | 4 | 4 | [36 empty] | 2013-05-17
397 | Lyme |  | 397.2 | No.2 Shaft | Monitoring | North West | Bold-Haydock Zone | Monitoring | Area Rising Minewater | 1999-08-01 | 356396-006 | 356268 | 396048 | 108 | SJ | SJ 56268 96048 | 5 | Abandonment Plan | 41 | 5 | OS map interpolated | 1 | 0 | 0 | 1 | 0 | 0 | 0 | 0 | 0 | 0 | 0 | 0 | 0 | 0 | 0 | 0 | 0 | WLevel | 0 |  | Monitoring | IWS south | 3 Monthly | 4 | 0 | [36 empty] | 2013-05-17
397 | Lyme |  | 397.3 | No.3 Shaft | Monitoring | North West | Bold-Haydock Zone | Monitoring | Area Rising Minewater | 1999-08-01 | 356396-005 | 356311 | 396024 | 108 | SJ | SJ 56311 96024 | 5 | Abandonment Plan | 41 | 5 | OS map interpolated | 1 | 0 | 0 | 0 | 0 | 0 | 0 | 0 | 0 | 0 | 0 | 0 | 0 | 0 | 1 | 0 | 0 | Security | 0 |  | Monitoring | IWS south | 3 Monthly | 4 | 0 | [36 empty] | 2013-05-17
708 | Lynemouth | Ellington | 708.1 | No.1 Shaft | Monitoring | North East | Wansbeck | Monitoring | Area Rising Minewater | 2006-01-20 | 429590-001 | 429829 | 590469 | 81 | NZ | NZ 29829 90469 | 5 | Abandonment Plan | 15.6 | 0.1 | Abandonment Plan | 1 | 0 | 0 | 1 | 0 | 0 | 0 | 0 | 0 | 0 | 0 | 1 | 0 | 0 | 0 | 0 | 0 | WLevel Vent | 0 |  | Monitoring |  | 1 Monthly | 12 | 12 |  | COAL |  | Raw Minewater Shaft | Lynemouth No1 Shaft | Northumbria | TBC |  | Northumberland | England | p | p | Dev | IWS | TES | 0 | UK Coal Site |  |  |  | CA1 |  |  |  | 0 | 0 | 0 | 0 | 0 | 0 | 0 | 0 | 0 | 0 | 0 | 0 | 2013-05-17 | 2013-01-08
708 | Lynemouth | Ellington | 708.2 | Beach Sea Water Sample | Monitoring | North East | Wansbeck | Monitoring
708 | Lynemouth | Ellington | 708.3 | Lagoon 1 Inlet | Monitoring | North East | Wansbeck | Monitoring
708 | Lynemouth | Ellington | 708.4 | Lagoon 1 Outlet | Monitoring | North East | Wansbeck | Monitoring
708 | Lynemouth | Ellington | 708.5 | Lagoon 2 Outlet | Monitoring | North East | Wansbeck | Monitoring
708 | Lynemouth | Ellington | 708.6 | Final Discharge at Beach | Monitoring | North East | Wansbeck | Monitoring
708 | Lynemouth | Ellington | 708.7 | Beach Sea Water Sample 100 m from outfall | Monitoring | North East | Wansbeck | Monitoring
116 | Maesyffynon (Blaengwawr) | Blaengwar | 116.1 | Borehole shaft vent | Monitoring | South Wales | Upper Cynon Valley | Monitoring | Cars | 1995-06-01 |  | 300561 | 202084 | 170 | SO | SO 00561 02084 | 10 | OS County Sheet (1:2500 / 25:1 mile) | 0 | 20 |  | 1 | 0 | 0 | 0 | 0 | 0 | 0 | 0 | 0 | 0 | 0 | 1 | 0 | 0 | 0 | 0 | 0 | Vent | 0 |  | Monitoring | IWS south | 6 Monthly | 2 | 2 | [36 empty] | 2013-05-17
101 | Maindy |  | 101.1 | North Stack | Monitoring | South Wales | Upper Rhondda Fawr Valley | Public Safety | Cars | 1995-02-01 | 296195-004/021 | 296493 | 194904 | 170 | SS | SS 96493 94904 | 20 | GPS | 0 | 20 |  | 1 | 0 | 0 | 0 | 0 | 0 | 0 | 0 | 0 | 0 | 0 | 1 | 0 | 0 | 0 | 0 | 0 | Vent | 0 |  | Monitoring | IWS south | 1 Monthly | 12 | 12 | [36 empty] | 2013-05-17
101 | Maindy |  | 101.2 | South Stack | Monitoring | South Wales | Upper Rhondda Fawr Valley | Public Safety | Cars | 1995-02-01 |  | 296493 | 194904 | 170 | SS | SS 96493 94904 | 20 | GPS | 0 | 20 |  | 1 | 0 | 0 | 0 | 0 | 0 | 0 | 0 | 0 | 0 | 0 | 1 | 0 | 0 | 0 | 0 | 0 | Vent | 0 |  | Monitoring | IWS south | 1 Monthly | 12 | 0 | [36 empty] | 2013-05-17
101 | Maindy |  | 101.3 | North Shaft : No.1 Vent | Monitoring | South Wales | Upper Rhondda Fawr Valley | Public Safety | Cars | 1995-02-01 | 296195-021 | 296507 | 195007 | 170 | SS | SS 96507 95007 | 20 | GPS | 0 | 20 |  | 1 | 0 | 0 | 0 | 0 | 0 | 0 | 0 | 0 | 0 | 0 | 1 | 0 | 0 | 0 | 0 | 0 | Vent | 0 |  | Monitoring | IWS south | 1 Monthly | 12 | 0 | Depth 381.3m | [35 empty] | 2013-05-17
101 | Maindy |  | 101.4 | North Shaft : No.2 Vent | Monitoring | South Wales | Upper Rhondda Fawr Valley | Public Safety | Cars | 1995-02-01 | 296195-021 | 296507 | 195007 | 170 | SS | SS 96507 95007 | 20 | GPS | 0 | 20 |  | 1 | 0 | 0 | 0 | 0 | 0 | 0 | 0 | 0 | 0 | 0 | 1 | 0 | 0 | 0 | 0 | 0 | Vent | 0 |  | Monitoring | IWS south | 1 Monthly | 12 | 0 | Depth 381.3m | [35 empty] | 2013-05-17
101 | Maindy |  | 101.5 | South Shaft : No.3 Vent | Monitoring | South Wales | Upper Rhondda Fawr Valley | Public Safety | Cars | 1995-02-01 | 296194-004 | 296525 | 194974 | 170 | SS | SS 96525 94974 | 20 | GPS | 0 | 20 |  | 1 | 0 | 0 | 0 | 0 | 0 | 0 | 0 | 0 | 0 | 0 | 1 | 0 | 0 | 0 | 0 | 0 | Vent | 0 |  | Monitoring | IWS south | 1 Monthly | 12 | 0 | Depth 381.3m | [35 empty] | 2013-05-17
101 | Maindy |  | 101.6 | South Shaft : No.4 Vent | Monitoring | South Wales | Upper Rhondda Fawr Valley | Public Safety | Cars | 1995-02-01 | 296194-004 | 296525 | 194974 | 170 | SS | SS 96525 94974 | 20 | GPS | 0 | 20 |  | 1 | 0 | 0 | 0 | 0 | 0 | 0 | 0 | 0 | 0 | 0 | 1 | 0 | 0 | 0 | 0 | 0 | Vent | 0 |  | Monitoring | IWS south | 1 Monthly | 12 | 0 | Depth 381.3m | [35 empty] | 2013-05-17
203 | Mainsforth |  | 203.1 | Upcast (west) Shaft | Monitoring | North East | South Durham | Monitoring | Area Rising Minewater | 1996-07-01 | 430531-002 | 430666 | 531518 | 93 | NZ | NZ 30666 31518 | 3 | OS County Sheet (1:2500 / 25:1 mile) | 88.24 | 0.01 | Abandonment Plan | 1 | 0 | 0 | 1 | 0 | 0 | 0 | 0 | 0 | 0 | 0 | 0 | 0 | 0 | 0 | 0 | 0 | WLevel | 0 |  | Monitoring | IWS north | 3 Monthly | 4 | 4 | [36 empty] | 2013-05-17
399 | Mangham (Old Basset Level) |  | 399.1 | Outlet | Monitoring | Yorkshire | Yorkshire Zone 5 | Monitoring | Area Rising Minewater - Ramsden Recommendation | 1999-08-01 | 442395-001 | 442988 | 395034 | 111 | SK | SK 42988 95034 | 10 | Abandonment Plan | 25 | 5 | OS map interpolated | 1 | 1 | 0 | 0 | 0 | 0 | 0 | 0 | 0 | 1 | 0 | 0 | 0 | 0 | 0 | 0 | 0 | P.Out Sample | 0 |  | Monitoring | IWS south | 6 Monthly | 2 | 2 |  | COAL |  | discharge |  | South Yorkshire | 6 Monthly | 2 | South Yorkshire | England | g | n | Lia | IWS | TES | 1 | [6 empty] | CA3 |  | Jan: CA3; Jul: CA3 | 2013-05-17 | 2009-03-12
286 | Manor |  | 286.1 | Top Haigh Moor B/H East | Monitoring | Yorkshire | Yorkshire Zone 10 | Public Safety | Area Mine Gas Investigation | 1998-09-01 |  | 430587 | 418239 | 110 | SE | SE 30587 18239 | 30 | Abandonment Plan | 0 | 20 |  | 1 | 0 | 0 | 1 | 0 | 0 | 0 | 0 | 0 | 0 | 0 | 1 | 0 | 0 | 0 | 0 | 0 | WLevel Vent | 0 |  | Monitoring | IWS south | 1 Monthly | 12 | 12 | [36 empty] | 2013-05-17
286 | Manor |  | 286.2 | Horbury Rock B/H West | Monitoring | Yorkshire | Yorkshire Zone 10 | Public Safety | Area Mine Gas Investigation | 1998-09-01 |  | 430587 | 418239 | 110 | SE | SE 30587 18239 | 30 | Abandonment Plan | 0 | 20 |  | 1 | 0 | 0 | 1 | 0 | 0 | 0 | 0 | 0 | 0 | 0 | 1 | 0 | 0 | 0 | 0 | 0 | WLevel Vent | 0 |  | Monitoring | IWS south | 1 Monthly | 12 | 0 | [36 empty] | 2013-05-17
358 | Manor Westgate |  | 358.1 | No.1 Shaft B/H (West) | Monitoring | Yorkshire | Yorkshire Zone 10 | Monitoring | Area Mine Gas Investigation | 1999-04-01 |  | 431467 | 420325 | 104 | SE | SE 31467 20325 | 20 | Abandonment Plan | 0 | 20 |  | 1 | 0 | 0 | 0 | 0 | 0 | 0 | 0 | 0 | 0 | 0 | 1 | 0 | 0 | 0 | 0 | 0 | Vent | 0 |  | Monitoring | IWS south | 3 Monthly | 4 | 4 | [36 empty] | 2013-05-17
358 | Manor Westgate |  | 358.2 | No.2 Shaft B/H (East) | Monitoring | Yorkshire | Yorkshire Zone 10 | Monitoring | Area Mine Gas Investigation | 1999-04-01 |  | 431487 | 420322 | 104 | SE | SE 31487 20322 | 20 | Abandonment Plan | 0 | 20 |  | 1 | 0 | 0 | 0 | 0 | 0 | 0 | 0 | 0 | 0 | 0 | 1 | 0 | 0 | 0 | 0 | 0 | Vent | 0 |  | Monitoring | IWS south | 3 Monthly | 4 | 0 | [36 empty] | 2013-05-17
358 | Manor Westgate |  | 358.3 | S4 Vent | Monitoring | Yorkshire | Yorkshire Zone 10 | Monitoring | Area Mine Gas Investigation | 1999-04-01 |  | 431500 | 420300 | 104 | SE | SE 31500 20300 | 200 |  | 0 | 20 |  | 1 | 0 | 0 | 0 | 0 | 0 | 0 | 0 | 0 | 0 | 0 | 1 | 0 | 0 | 0 | 0 | 0 | Vent | 0 |  | Monitoring | IWS south | 3 Monthly | 4 | 0 | [36 empty] | 2013-05-17
220 | Manton |  | 220.1 | No.1 Pumping Shaft | Monitoring | East Midlands | North Nottinghamshire | Monitoring | Cars | 1997-06-01 | 460378-001 | 460780 | 378295 | 120 | SK | SK 60780 78295 | 20 |  | 0 | 20 |  | 1 | 0 | 0 | 0 | 0 | 0 | 0 | 0 | 0 | 0 | 0 | 0 | 1 | 0 | 0 | 0 | 0 | Fill | 0 |  | Inactive | IWS south | None | 0 | 0 | [36 empty] | 2013-05-17 | 2009-03-09
220 | Manton |  | 220.2 | No.2 Shaft | Monitoring | East Midlands | North Nottinghamshire | Monitoring | Cars | 1997-06-01 | 460378-002 | 460738 | 378281 | 120 | SK | SK 60738 78281 | 20 |  | 0 | 20 |  | 1 | 0 | 0 | 0 | 0 | 0 | 0 | 0 | 0 | 0 | 0 | 0 | 1 | 0 | 0 | 0 | 0 | Fill | 0 |  | Inactive | IWS south | None | 0 | 0 | [36 empty] | 2013-05-17 | 2009-03-09
220 | Manton |  | 220.3 | No.3 Shaft | Monitoring | East Midlands | North Nottinghamshire | Monitoring | Cars | 1997-06-01 | 460378-003 | 460697 | 378267 | 120 | SK | SK 60697 78267 | 20 |  | 0 | 20 |  | 1 | 0 | 0 | 0 | 0 | 0 | 0 | 0 | 0 | 0 | 0 | 0 | 1 | 0 | 0 | 0 | 0 | Fill | 0 |  | Inactive | IWS south | None | 0 | 0 | [36 empty] | 2013-05-17 | 2009-03-09
220 | Manton |  | 220.4 | No.4 Shaft | Monitoring | East Midlands | North Nottinghamshire | Monitoring | Cars | 1997-06-01 | 460378-004 | 460855 | 378160 | 120 | SK | SK 60855 78160 | 20 |  | 0 | 20 |  | 1 | 0 | 0 | 0 | 0 | 0 | 0 | 0 | 0 | 0 | 0 | 0 | 1 | 0 | 0 | 0 | 0 | Fill | 0 |  |  | IWS south | None | 0 | 0 | [36 empty] | 2013-05-17 | 2009-03-09
220 | Manton |  | 220.5 | Main Vent | Monitoring | East Midlands | North Nottinghamshire | Monitoring | Cars | 1997-06-01 |  | 460694 | 378271 | 120 | SK | SK 60694 78271 | 20 | GPS | 48 | 10 | GPS | 1 | 0 | 0 | 0 | 0 | 0 | 0 | 0 | 0 | 0 | 0 | 1 | 0 | 0 | 0 | 0 | 0 | Vent | 0 |  |  | IWS south | None | 0 | 0 | [36 empty] | 2013-05-17 | 2009-03-09
308 | Manvers Main |  | 308.1 | No.1 Shaft | Inactive | Yorkshire | Yorkshire Zone 6 | Monitoring | Area Rising Minewater | 1998-11-01 | 445400-003 | 445340 | 400618 | 111 | SE | SE 45340 00618 | 5 | Abandonment Plan | 30 | 5 | OS map interpolated | 0 | 0 | 0 | 0 | 0 | 0 | 0 | 0 | 0 | 0 | 0 | 0 | 0 | 1 | 0 | 0 | 0 | Cap | 0 |  | Inactive |  | None | 0 | 0 | Monitoring points lost during re-development | [35 empty] | 2013-05-17
308 | Manvers Main |  | 308.2 | Cupola Shaft | Inactive | Yorkshire | Yorkshire Zone 6 | Monitoring | Area Rising Minewater | 1998-11-01 | 445400-002 | 445306 | 400644 | 111 | SE | SE 45306 00644 | 5 | Abandonment Plan | 30 | 5 | OS map interpolated | 0 | 0 | 0 | 0 | 0 | 0 | 0 | 0 | 0 | 0 | 0 | 0 | 0 | 1 | 0 | 0 | 0 | Cap | 0 |  | Inactive |  | None | 0 | 0 | [36 empty] | 2013-05-17
308 | Manvers Main |  | 308.3 | Air Shaft | Inactive | Yorkshire | Yorkshire Zone 6 | Monitoring | Area Rising Minewater | 1998-11-01 | 445400-004 | 445330 | 400579 | 111 | SE | SE 45330 00579 | 5 | Abandonment Plan | 30 | 5 | OS map interpolated | 0 | 0 | 0 | 0 | 0 | 0 | 0 | 0 | 0 | 0 | 0 | 1 | 0 | 0 | 0 | 0 | 0 | Vent | 0 |  | Inactive |  | None | 0 | 0 | [36 empty] | 2013-05-17
308 | Manvers Main |  | 308.4 | No.4 Shaft | Inactive | Yorkshire | Yorkshire Zone 6 | Monitoring | Area Rising Minewater | 1998-11-01 | 445400-001 | 445355 | 400680 | 111 | SE | SE 45355 00680 | 5 | Abandonment Plan | 30 | 5 | OS map interpolated | 0 | 0 | 0 | 0 | 0 | 0 | 0 | 0 | 0 | 0 | 0 | 0 | 0 | 1 | 0 | 0 | 0 | Cap | 0 |  | Inactive |  | None | 0 | 0 | [36 empty] | 2013-05-17
519 | Marehay |  | 519.1 | Brickyard Pumping Shaft | Monitoring | East Midlands | Notts-Derbys Border | Monitoring | Area Rising Minewater | 2001-07-20 | 439348-035 | 439584 | 348628 | 119 | SK | SK 39584 48628 | 20 | Abandonment Plan | 0 | 20 |  | 1 | 0 | 0 | 0 | 0 | 0 | 0 | 0 | 0 | 0 | 0 | 1 | 0 | 0 | 0 | 0 | 0 | Vent | 0 |  | Monitoring | IWS south | 6 Monthly | 2 | 2 | [36 empty] | 2013-05-17
102 | Markham |  | 102.1 | No.2 Shaft | Monitoring | East Midlands | North East Derbyshire | Monitoring | Cars | 1995-02-01 | 444371-002 | 444921 | 371889 | 120 | SK | SK 44921 71889 | 20 | Abandonment Plan | 0 | 20 |  | 1 | 0 | 0 | 0 | 0 | 0 | 0 | 0 | 0 | 0 | 0 | 1 | 0 | 0 | 0 | 0 | 0 | Vent | 0 |  | Monitoring | IWS south | 1 Monthly | 12 | 12 | [36 empty] | 2013-05-17
102 | Markham |  | 102.2 | No.3 Shaft / No.1 Vent | Monitoring | East Midlands | North East Derbyshire | Monitoring | Cars | 1995-02-01 | 444371-001 | 444911 | 371918 | 120 | SK | SK 44911 71918 | 20 | Abandonment Plan | 0 | 20 |  | 1 | 0 | 0 | 1 | 0 | 0 | 0 | 0 | 0 | 0 | 0 | 1 | 0 | 0 | 0 | 0 | 0 | WLevel Vent | 0 |  | Monitoring |  | None | 0 | 0 | [36 empty] | 2013-05-17
102 | Markham |  | 102.3 | No.3 Shaft / No.2 Vent | Monitoring | East Midlands | North East Derbyshire | Monitoring | Cars | 1995-02-01 | 444371-001 | 444911 | 371918 | 120 | SK | SK 44911 71918 | 20 | Abandonment Plan | 0 | 20 |  | 1 | 0 | 0 | 1 | 0 | 0 | 0 | 0 | 0 | 0 | 0 | 1 | 0 | 0 | 0 | 0 | 0 | WLevel Vent | 0 |  | Monitoring |  | None | 0 | 0 | [36 empty] | 2013-05-17
102 | Markham |  | 102.4 | No.3 Shaft / No.3 Vent | Monitoring | East Midlands | North East Derbyshire | Monitoring | Cars | 1995-02-01 | 444371-001 | 444911 | 371918 | 120 | SK | SK 44911 71918 | 20 | Abandonment Plan | 0 | 20 |  | 1 | 0 | 0 | 0 | 0 | 0 | 0 | 0 | 0 | 0 | 0 | 1 | 0 | 0 | 0 | 0 | 0 | Vent | 0 |  | Monitoring |  | None | 0 | 0 | [36 empty] | 2013-05-17
102 | Markham |  | 102.5 | No.3 Shaft / No.4 Vent | Monitoring | East Midlands | North East Derbyshire | Monitoring | Cars | 1995-02-01 | 444371-001 | 444911 | 371918 | 120 | SK | SK 44911 71918 | 20 | Abandonment Plan | 0 | 20 |  | 1 | 0 | 0 | 0 | 0 | 0 | 0 | 0 | 0 | 0 | 0 | 1 | 0 | 0 | 0 | 0 | 0 | Vent | 0 |  | Monitoring |  | None | 0 | 0 | [36 empty] | 2013-05-17
265 | Markham (Sirhowy) |  | 265.1 | North Shaft | Monitoring | South Wales | Lower Sirhowy Valley | Monitoring | Area Rising Minewater | 1998-05-01 |  | 317200 | 201700 | 171 | SO | SO 17200 01700 | 200 | Other | 0 | 20 |  | 1 | 0 | 0 | 0 | 0 | 0 | 0 | 0 | 0 | 0 | 0 | 1 | 0 | 0 | 0 | 0 | 0 | Vent | 0 |  | Monitoring | IWS south | 3 Monthly | 4 | 4 | [36 empty] | 2013-05-17
265 | Markham (Sirhowy) |  | 265.2 | South Shaft | Monitoring | South Wales | Lower Sirhowy Valley | Monitoring | Area Rising Minewater | 1998-05-01 |  | 317200 | 201700 | 171 | SO | SO 17200 01700 | 200 | Other | 0 | 20 |  | 1 | 0 | 0 | 0 | 0 | 0 | 0 | 0 | 0 | 0 | 0 | 1 | 0 | 0 | 0 | 0 | 0 | Vent | 0 |  | Monitoring | IWS south | 3 Monthly | 4 | 0 | [36 empty] | 2013-05-17
205 | Marquis |  | 205.1 | Main Shaft | Monitoring | East Midlands | South Derbyshire | Monitoring | Cars | 1994-10-01 | 430316-001 | 430952 | 316035 | 128 | SK | SK 30952 16035 | 5 | Abandonment Plan | 95 | 5 | OS map interpolated | 1 | 0 | 0 | 0 | 0 | 0 | 0 | 0 | 0 | 0 | 0 | 1 | 0 | 0 | 0 | 0 | 0 | Vent | 0 |  | Monitoring | IWS south | 3 Monthly | 4 | 4 | [36 empty] | 2013-05-17
205 | Marquis |  | 205.2 | Bull Shaft | Monitoring | East Midlands | South Derbyshire | Monitoring | Cars | 1994-10-01 | 430316-002 | 430986 | 316023 | 128 | SK | SK 30986 16023 | 5 | Abandonment Plan | 95 | 5 | OS map interpolated | 1 | 0 | 0 | 0 | 0 | 0 | 0 | 0 | 0 | 0 | 0 | 1 | 0 | 0 | 0 | 0 | 0 | Vent | 0 |  | Monitoring | IWS south | 3 Monthly | 4 | 0 | [36 empty] | 2013-05-17
706 | Martins Main |  | 706.1 | North Shaft | Monitoring | Yorkshire | Yorkshire Zone 2 | Monitoring | Area Rising Minewater | 2005-11-01 | 435403-013 | 435297 | 403493 | 110 | SE | SE 35297 03493 | 5 | Abandonment Plan | 55 | 5 | OS map interpolated | 1 | 0 | 0 | 0 | 0 | 0 | 0 | 0 | 0 | 0 | 0 | 1 | 0 | 0 | 0 | 0 | 0 | Vent | 0 |  | Monitoring | IWS south | 6 Monthly | 2 | 2 | [36 empty] | 2013-05-17 | 2009-03-09
706 | Martins Main |  | 706.2 | South Shaft | Monitoring | Yorkshire | Yorkshire Zone 2 | Monitoring | Area Rising Minewater | 2005-11-01 | 435403-002 | 435296 | 403477 | 110 | SE | SE 35296 03477 | 5 | Abandonment Plan | 55 | 5 | OS map interpolated | 1 | 0 | 0 | 0 | 0 | 0 | 0 | 0 | 0 | 0 | 0 | 1 | 0 | 0 | 0 | 0 | 0 | Vent | 0 |  | Monitoring | IWS south | 6 Monthly | 2 | 0 | [36 empty] | 2013-05-17 | 2009-03-09
186 | Meadow Barn |  | 186.1 | No.1 Shaft | Monitoring | North West | Bradshaw Zone | Public Safety | Former British Coal Monitoring Site | 1997-03-01 | 373412-001 | 373754 | 412981 | 109 | SD | SD 73754 12981 | 20 | GPS | 113 | 10 | GPS | 1 | 0 | 0 | 0 | 0 | 0 | 0 | 0 | 0 | 0 | 0 | 1 | 0 | 0 | 0 | 0 | 0 | Vent | 0 |  | Monitoring | IWS south | 6 Monthly | 2 | 2 | [36 empty] | 2013-05-17 | 2009-03-09
186 | Meadow Barn |  | 186.2 | No.2 Shaft | Monitoring | North West | Bradshaw Zone | Public Safety | Former British Coal Monitoring Site | 1997-03-01 | 373412-008 | 373636 | 412873 | 109 | SD | SD 73636 12873 | 20 | GPS | 125 | 10 | GPS | 1 | 0 | 0 | 0 | 0 | 0 | 0 | 0 | 0 | 0 | 0 | 0 | 0 | 1 | 0 | 0 | 0 | Cap | 0 |  | Monitoring | IWS south | 6 Monthly | 2 | 0 | [36 empty] | 2013-05-17 | 2009-03-09
464 | Measham Main |  | 464.1 | No.1 Uc Shaft (South) | Monitoring | East Midlands | South Derbyshire | Monitoring | Area Rising Minewater | 2000-09-04 | 434311-012 | 434977 | 311979 | 128 | SK | SK 34977 11979 | 5 | Abandonment Plan | 105 | 5 | OS map interpolated | 1 | 0 | 0 | 0 | 0 | 0 | 0 | 0 | 0 | 0 | 0 | 1 | 0 | 0 | 0 | 0 | 0 | Vent | 0 |  | Monitoring | IWS south | 6 Monthly | 2 | 2 | [36 empty] | 2013-05-17
464 | Measham Main |  | 464.2 | No.2 Back Shaft (North) | Monitoring | East Midlands | South Derbyshire | Monitoring | Area Rising Minewater | 2000-09-04 | 434311-004 | 434984 | 311994 | 128 | SK | SK 34984 11994 | 5 | Abandonment Plan | 105 | 5 | OS map interpolated | 1 | 0 | 0 | 0 | 0 | 0 | 0 | 0 | 0 | 0 | 0 | 1 | 0 | 0 | 0 | 0 | 0 | Vent | 0 |  | Monitoring | IWS south | 6 Monthly | 2 | 0 | [36 empty] | 2013-05-17
719 | Measham Main Kilburn |  | 719.1 | Borehole | Monitoring | East Midlands | South Derbyshire | Monitoring | Area Rising Minewater | 2006-04-04 |  | 433947 | 311868 | 128 | SK | SK 33947 11868 | 5 | Other | 98 | 1 | Surveyed | 1 | 0 | 0 | 1 | 0 | 0 | 0 | 0 | 0 | 0 | 0 | 0 | 0 | 0 | 0 | 0 | 0 | WLevel | 0 |  | Monitoring | IWS south | 1 Monthly | 12 | 12 | NGR is from borehole log depth 109m | [35 empty] | 2013-05-17
436 | Merrylees |  | 436.1 | No.1 (N) Surface Drift B/H | Monitoring | East Midlands | Leicestershire | Monitoring | Area Rising Minewater | 2000-05-05 |  | 446409 | 305721 | 140 | SK | SK 46409 05721 | 10 | GPS | 134.4 | 0.1 | Surveyed | 1 | 0 | 0 | 1 | 0 | 0 | 0 | 0 | 0 | 0 | 0 | 0 | 0 | 0 | 0 | 0 | 0 | WLevel | 0 |  | Monitoring | IWS south | 3 Monthly | 4 | 4 | [36 empty] | 2013-05-17
164 | Michael |  | 164.1 | No.2 Shaft | Monitoring | Scotland | East Fife | Monitoring | Cars | 1996-10-01 | 333969-003 | 333568 | 696104 | 59 | NT | NT 33568 96104 | 20 | Abandonment Plan | 12.68 | 0.01 | Surveyed | 1 | 0 | 0 | 1 | 0 | 0 | 0 | 0 | 0 | 0 | 0 | 1 | 0 | 0 | 0 | 0 | 0 | WLevel Vent | 0 |  | Monitoring | IWS north | 1 Monthly | 12 | 12 | [36 empty] | 2013-05-17
164 | Michael |  | 164.2 | No.3 Shaft | Monitoring | Scotland | East Fife | Monitoring | Cars | 1996-10-01 | 333696-005 | 333646 | 696241 | 59 | NT | NT 33646 96241 | 20 | Abandonment Plan | 11 | 5 | OS map interpolated | 1 | 0 | 0 | 0 | 0 | 0 | 0 | 0 | 0 | 0 | 0 | 1 | 0 | 0 | 0 | 0 | 0 | Vent | 0 |  | Monitoring | IWS north | 1 Monthly | 12 | 0 | [36 empty] | 2013-05-17
164 | Michael |  | 164.3 | Michael Beach Sea Water Sample at 50m | Monitoring | Scotland | East Fife | Monitoring
164 | Michael |  | 164.4 | Michael Beach Sea Water Sample at 100m | Monitoring | Scotland | East Fife | Monitoring
50 | Mid Cannock |  | 50.1 | Pumping Borehole | Pumped Passive | West Midlands | South Staffs | Mine Water Treatment | Cars | 1994-10-01 | 398309-009 nearby | 398640 | 309322 | 127 | SJ | SJ 98640 09322 | 10 | OS County Sheet (1:2500 / 25:1 mile) | 134.4 | 0.1 | Abandonment Plan | 1 | 0 | 1 | 1 | 0 | 0 | 0 | 0 | 0 | 1 | 0 | 1 | 0 | 0 | 0 | 0 | 0 | Pump WLevel Sample Vent | 0 |  | Operations | IWS south | 1 Weekly | 52 | 52 |  | COAL |  | raw pumped |  | Mid Cannock | Monthly | 12 | South Staffs - Cannock | England | p | o | Opo | IWS | TES | 1 | add TOC as near landfill site |  |  |  | CA3 |  | CA2 |  | CA2 | CA3 | CA3 | CA3 | CA3 | CA3 | CA2 | CA3 | CA3 | CA3 | CA3 | CA3 | 2013-05-17 | 2006-01-01
50 | Mid Cannock |  | 50.2 | Consented Discharge | Pumped Passive | West Midlands | South Staffs | Mine Water Treatment | Cars | 1994-10-01 |  | 398640 | 309400 | 127 | SJ | SJ 98640 09400 | 50 | OS County Sheet (1:2500 / 25:1 mile) | 135 | 5 | OS map interpolated | 1 | 0 | 0 | 0 | 1 | 0 | 0 | 1 | 0 | 1 | 0 | 0 | 0 | 0 | 0 | 0 | 0 | Treat CD Sample | 0 |  | Operations | IWS south | 1 Weekly | 52 | 0 |  | COAL |  | final CD |  | Mid Cannock | Monthly | 12 | South Staffs - Cannock | England | p | o | Opo | IWS | TES | 1 |  |  |  |  | CA3 |  | CA2 |  | CA2 | CA3 | CA3 | CA3 | CA3 | CA3 | CA2 | CA3 | CA3 | CA3 | CA3 | CA3 | 2013-05-17 | 2006-01-01
573 | Middlefield |  | 573.1 | Engine B/H | Monitoring | Scotland | East Fife | Public Safety | Area Rising Minewater | 2002-06-25 |  | 329185 | 697288 | 59 | NT | NT 29185 97288 | 0.1 | Surveyed | 51.048 | 0.01 | Surveyed | 1 | 0 | 0 | 0 | 0 | 0 | 0 | 0 | 0 | 0 | 0 | 1 | 0 | 0 | 0 | 0 | 0 | Vent | 0 |  | Monitoring | IWS north | 2 Monthly | 6 | 6 | [36 empty] | 2013-05-17
380 | Milkwell Brockwell Drift | Milkwell Burn | 380.1 | Discharge | Monitoring | North East | Derwent Valley | Monitoring | Area Rising Minewater | 1999-04-01 | 411557-025 | 411316 | 557172 | 88 | NZ | NZ 11316 57172 | 20 | Abandonment Plan | 0 | 20 |  | 1 | 1 | 0 | 0 | 0 | 0 | 0 | 0 | 0 | 0 | 0 | 0 | 0 | 0 | 0 | 0 | 0 | P.Out | 0 |  | Monitoring | IWS north | 6 Monthly | 2 | 2 |  | COAL |  | discharge |  | Durham Discharges | 6 Monthly | 2 | Durham | England | g | n | Lia | IWS | TES | 1 | [6 empty] | CA3 |  | Jan: CA3; Jul: CA3 | 2013-05-17 | 2009-03-16
769 | Millwood Farm |  | 769.1 | Five Quarter Seam Borehole | Monitoring | North East | South Durham | Monitoring | Investigation of plume | 2011-05-03 |  | 427484 | 529177 | 93 | NZ | NZ 27484 29177 | 0.1 | Surveyed | 101.15 | 0.01 | Surveyed | 1 | 0 | 0 | 1 | 0 | 0 | 0 | 0 | 0 | 1 | 0 | 0 | 0 | 0 | 0 | 0 | 0 | WLevel Sample | 0 |  | Monitoring | IWS north | 1 Monthly | 12 | 12 | Depth 126m | [35 empty] | 2013-05-17 | 2011-05-03
769 | Millwood Farm |  | 769.2 | Aquifer Borehole | Monitoring | North East | South Durham | Monitoring | Investigation of plume | 2011-05-03 |  | 427475 | 529179 | 93 | NZ | NZ 27475 29179 | 0.1 | Surveyed | 101.41 | 0.01 | Surveyed | 1 | 0 | 0 | 1 | 0 | 0 | 0 | 0 | 0 | 1 | 0 | 0 | 0 | 0 | 0 | 0 | 0 | WLevel Sample | 0 |  | Monitoring | IWS north | 1 Monthly | 12 | 0 | Depth 80m | [35 empty] | 2013-05-17 | 2011-05-03
241 | Minnie Pit |  | 241.1 | Shaft | Monitoring | West Midlands | West Staffs | Monitoring | Hazard E450 | 1997-10-01 | 379348-001 | 379325 | 348935 | 118 | SJ | SJ 79325 48935 | 5 | OS County Sheet (1:2500 / 25:1 mile) | 130 | 5 | OS map interpolated | 1 | 0 | 0 | 1 | 0 | 0 | 0 | 0 | 0 | 0 | 0 | 0 | 0 | 0 | 0 | 0 | 0 | WLevel | 0 |  | Monitoring | IWS south | 6 Monthly | 2 | 2 | [36 empty] | 2013-05-17
241 | Minnie Pit |  | 241.2 | Discharge | Monitoring | West Midlands | West Staffs | Monitoring | Hazard E450 | 1997-10-01 | 379348-001 near | 379310 | 348940 | 118 | SJ | SJ 79310 48940 | 20 | Other | 130 | 5 | OS map interpolated | 1 | 1 | 0 | 0 | 0 | 0 | 0 | 0 | 0 | 1 | 0 | 0 | 0 | 0 | 0 | 0 | 0 | P.Out Sample | 0 |  | Monitoring | IWS south | 6 Monthly | 2 | 0 |  | COAL |  | discharge |  | North Staffordshire | 6 Monthly | 2 | North Staffordshire, Stoke | England | g | n | Lia | IWS | TES | 1 | [5 empty] | CA3 |  |  | Jan: CA3; Apr: CA3; Jul: CA3 | 2013-05-17 | 2013-05-17
284 | Minto |  | 284.1 | No.1 Shaft Discharge | Passive | Scotland | East Fife | Mine Water Treatment | Coal Authority Minewater Programme | 1998-09-01 | 320694-001 | 320503 | 694777 | 58 | NT | NT 20503 94777 | 5 | OS County Sheet (1:2500 / 25:1 mile) | 75 | 5 | OS map interpolated | 1 | 1 | 0 | 0 | 0 | 0 | 0 | 0 | 0 | 1 | 0 | 0 | 0 | 0 | 0 | 0 | 0 | P.Out Sample | 0 |  | Operations | IWS north | 1 Monthly | 12 | 12 |  | COAL |  | raw shaft discharge |  | Minto | Monthly | 12 | Lochgelly - Fife C | Scotland | g | o | Opo | IWS | TES | 1 | hydrogen sulphide gas bubbles at shaft discharge |  |  |  | CA3 |  | CA2 |  | CA2 | CA3 | CA3 | CA3 | CA3 | CA3 | CA2 | CA3 | CA3 | CA3 | CA3 | CA3 | 2013-05-17 | 2006-01-01
284 | Minto |  | 284.2 | Reed Beds | Passive | Scotland | East Fife | Mine Water Treatment | Coal Authority Minewater Programme | 1998-09-01 |  | 320330 | 694880 | 58 | NT | NT 20330 94880 | 90 | OS County Sheet (1:2500 / 25:1 mile) | 70 | 5 | OS map interpolated | 1 | 0 | 0 | 0 | 1 | 0 | 0 | 0 | 0 | 1 | 0 | 0 | 0 | 0 | 0 | 0 | 0 | Treat Sample | 0 |  | Operations | IWS north | 1 Monthly | 12 | 0 | [36 empty] | 2013-05-17
284 | Minto |  | 284.3 | Consented Discharge | Passive | Scotland | East Fife | Mine Water Treatment | Coal Authority Minewater Programme | 1998-09-01 |  | 320355 | 694955 | 58 | NT | NT 20355 94955 | 5 | OS County Sheet (1:2500 / 25:1 mile) | 65 | 5 | OS map interpolated | 1 | 0 | 0 | 0 | 0 | 0 | 0 | 1 | 0 | 1 | 0 | 0 | 0 | 0 | 0 | 0 | 0 | CD Sample | 0 |  | Operations | IWS north | 1 Monthly | 12 | 0 |  | COAL |  | final CD combined discharge pipe |  | Minto | Monthly | 12 | Lochgelly - Fife C | Scotland | g | o | Opo | IWS | TES | 1 |  |  |  |  | CA3 |  | CA2 |  | CA2 | CA3 | CA3 | CA3 | CA3 | CA3 | CA2 | CA3 | CA3 | CA3 | CA3 | CA3 | 2013-05-17 | 2006-01-01
284 | Minto |  | 284.4 | Reed Bed 1 (SE) Inflow | Passive | Scotland | East Fife | Mine Water Treatment | Coal Authority Minewater Programme | 1998-09-01 |  | 320400 | 694840 | 58 | NT | NT 20400 94840 | 10 | OS County Sheet (1:2500 / 25:1 mile) |  |  |  | 1 | 0 | 0 | 0 | 0 | 0 | 0 | 0 | 0 | 1 | 0 | 0 | 0 | 0 | 0 | 0 | 0 | Sample | 0 |  | Operations | IWS north | 1 Monthly | 12 | 0 |  | COAL |  | rb1(SE) inflow |  | Minto | Monthly | 12 | Lochgelly - Fife C | Scotland | g | o | Opo | IWS | TES | 1 |  |  |  |  | Fe_tot |  |  |  | Fe tot | Fe tot | Fe tot | Fe tot | Fe tot | Fe tot | Fe tot | Fe tot | Fe tot | Fe tot | Fe tot | Fe tot | 2013-05-17 | 2006-10-11
284 | Minto |  | 284.5 | Reed Bed 2 (SW) Inflow | Passive | Scotland | East Fife | Mine Water Treatment | Coal Authority Minewater Programme | 1998-09-01 |  | 320320 | 694850 | 58 | NT | NT 20320 94850 | 10 | OS County Sheet (1:2500 / 25:1 mile) |  |  |  | 1 | 0 | 0 | 0 | 0 | 0 | 0 | 0 | 0 | 1 | 0 | 0 | 0 | 0 | 0 | 0 | 0 | Sample | 0 |  | Operations | IWS north | 1 Monthly | 12 | 0 |  | COAL |  | rb2(SW) inflow |  | Minto | Monthly | 12 | Lochgelly - Fife C | Scotland | g | o | Opo | IWS | TES | 1 |  |  |  |  | Fe_tot |  |  |  | Fe tot | Fe tot | Fe tot | Fe tot | Fe tot | Fe tot | Fe tot | Fe tot | Fe tot | Fe tot | Fe tot | Fe tot | 2013-05-17 | 2006-10-11
284 | Minto |  | 284.6 | Reed Bed 3 (NE) Inflow from Reed Bed 1 | Passive | Scotland | East Fife | Mine Water Treatment | Coal Authority Minewater Programme | 1998-09-01 |  | 320385 | 694880 | 58 | NT | NT 20385 94880 | 10 | OS County Sheet (1:2500 / 25:1 mile) |  |  |  | 1 | 0 | 0 | 0 | 0 | 0 | 0 | 0 | 0 | 1 | 0 | 0 | 0 | 0 | 0 | 0 | 0 | Sample | 0 |  | Operations | IWS north | 1 Monthly | 12 | 0 |  | COAL |  | rb3(NE) inflow from rb1(SE) |  | Minto | Monthly | 12 | Lochgelly - Fife C | Scotland | g | o | Opo | IWS | TES | 1 |  |  |  |  | Fe_tot |  |  |  | Fe tot | Fe tot | Fe tot | Fe tot | Fe tot | Fe tot | Fe tot | Fe tot | Fe tot | Fe tot | Fe tot | Fe tot | 2013-05-17 | 2006-10-11
284 | Minto |  | 284.7 | Reed Bed 4 (NW) Inflow from Reed Bed 2 | Passive | Scotland | East Fife | Mine Water Treatment | Coal Authority Minewater Programme | 1998-09-01 |  | 320320 | 694890 | 58 | NT | NT 20320 94890 | 10 | OS County Sheet (1:2500 / 25:1 mile) |  |  |  | 1 | 0 | 0 | 0 | 0 | 0 | 0 | 0 | 0 | 1 | 0 | 0 | 0 | 0 | 0 | 0 | 0 | Sample | 0 |  | Operations | IWS north | 1 Monthly | 12 | 0 |  | COAL |  | rb4(NW) inflow from rb2(SW) |  | Minto | Monthly | 12 | Lochgelly - Fife C | Scotland | g | o | Opo | IWS | TES | 1 |  |  |  |  | Fe_tot |  |  |  | Fe tot | Fe tot | Fe tot | Fe tot | Fe tot | Fe tot | Fe tot | Fe tot | Fe tot | Fe tot | Fe tot | Fe tot | 2013-05-17 | 2006-10-11
284 | Minto |  | 284.8 | Reed Bed 3 (NE) Outflow | Passive | Scotland | East Fife | Mine Water Treatment | Coal Authority Minewater Programme | 1998-09-01 |  | 320335 | 694920 | 58 | NT | NT 20335 94920 | 10 | OS County Sheet (1:2500 / 25:1 mile) |  |  |  | 1 | 0 | 0 | 0 | 0 | 0 | 0 | 0 | 0 | 1 | 0 | 0 | 0 | 0 | 0 | 0 | 0 | Sample | 0 |  | Operations | IWS north | 1 Monthly | 12 | 0 |  | COAL |  | rb3(NE) outflow |  | Minto | Monthly | 12 | Lochgelly - Fife C | Scotland | g | o | Opo | IWS | TES | 1 |  |  |  |  | Fe_tot |  |  |  | Fe tot | Fe tot | Fe tot | Fe tot | Fe tot | Fe tot | Fe tot | Fe tot | Fe tot | Fe tot | Fe tot | Fe tot | 2013-05-17 | 2006-10-11
284 | Minto |  | 284.9 | Reed Bed 4 (NW) Outflow | Passive | Scotland | East Fife | Mine Water Treatment | Coal Authority Minewater Programme | 1998-09-01 |  | 320270 | 694940 | 58 | NT | NT 20270 94940 | 10 | OS County Sheet (1:2500 / 25:1 mile) |  |  |  | 1 | 0 | 0 | 0 | 0 | 0 | 0 | 0 | 0 | 1 | 0 | 0 | 0 | 0 | 0 | 0 | 0 | Sample | 0 |  | Operations | IWS north | 1 Monthly | 12 | 0 |  | COAL |  | rb4(NW) outflow |  | Minto | Monthly | 12 | Lochgelly - Fife C | Scotland | g | o | Opo | IWS | TES | 1 |  |  |  |  | Fe_tot |  |  |  | Fe tot | Fe tot | Fe tot | Fe tot | Fe tot | Fe tot | Fe tot | Fe tot | Fe tot | Fe tot | Fe tot | Fe tot | 2013-05-17 | 2006-10-11
592 | Moira | Moira Canal | 592.1 | Little Woodfield B/H | Monitoring | East Midlands | South Derbyshire | Monitoring | Area Rising Minewater | 2003-01-20 |  | 431638 | 314702 | 128 | SK | SK 31638 14702 | 10 | GPS | 95.26 | 0.01 | Surveyed | 1 | 0 | 1 | 1 | 0 | 0 | 0 | 0 | 0 | 1 | 0 | 1 | 0 | 0 | 0 | 0 | 0 | Pump WLevel Sample Vent | 0 |  | Non CA Scheme | IWS south | 1 Monthly | 12 | 12 | small filter bed and pond lies up track to SW | COAL |  | pumped raw discharge |  | South Derbyshire | 3 Monthly | 4 | Leicestershire | England | p | n | Lia | IWS | TES | 1 | pumped by council into canal |  |  |  |  | CA3 |  |  | Jan: CA3; Apr: CA3; Jul: CA3 | 2013-05-17 | 2006-04-05
51 | Monk Bretton |  | 51.1 | No.1 Shaft Vent | Monitoring | Yorkshire | Yorkshire Zone 5 | Monitoring | Cars | 1994-10-01 | 437408-001 | 437158 | 408054 | 110 | SE | SE 37158 08054 | 55 | Abandonment Plan | 0 | 20 |  | 1 | 0 | 0 | 0 | 0 | 0 | 0 | 0 | 0 | 0 | 0 | 1 | 0 | 0 | 0 | 0 | 0 | Vent | 0 |  | Monitoring | IWS south | 1 Monthly | 12 | 12 | [36 empty] | 2013-05-17
51 | Monk Bretton |  | 51.2 | Barnsley Borehole Vent | Monitoring | Yorkshire | Yorkshire Zone 5 | Monitoring | Cars | 1994-10-01 |  | 437164 | 408115 | 110 | SE | SE 37164 08115 | 20 | GPS | 58 | 10 | GPS | 1 | 0 | 0 | 0 | 0 | 0 | 0 | 0 | 0 | 0 | 0 | 1 | 0 | 0 | 0 | 0 | 0 | Vent | 0 |  | Monitoring | IWS south | 1 Monthly | 12 | 0 | [36 empty] | 2013-05-17
51 | Monk Bretton |  | 51.3 | Barnsley Borehole | Monitoring | Yorkshire | Yorkshire Zone 5 | Monitoring | Cars | 1994-10-01 |  | 437154 | 408107 | 110 | SE | SE 37154 08107 | 20 | GPS | 61 | 10 | GPS | 1 | 0 | 0 | 1 | 0 | 0 | 0 | 0 | 0 | 0 | 0 | 0 | 0 | 0 | 0 | 0 | 0 | WLevel | 0 |  | Monitoring | IWS south | 1 Monthly | 12 | 0 | [36 empty] | 2013-05-17
51 | Monk Bretton |  | 51.4 | Meltonfield Borehole | Monitoring | Yorkshire | Yorkshire Zone 5 | Monitoring | Cars | 1994-10-01 |  | 437131 | 407951 | 110 | SE | SE 37131 07951 | 20 | GPS | 61 | 10 | GPS | 1 | 0 | 0 | 1 | 0 | 0 | 0 | 0 | 0 | 0 | 0 | 1 | 0 | 0 | 0 | 0 | 0 | WLevel Vent | 0 |  | Monitoring | IWS south | 1 Monthly | 12 | 0 | [36 empty] | 2013-05-17
243 | Monkbretton Church |  | 243.1 | North B/H | Monitoring | Yorkshire | Yorkshire Zone 5 | Monitoring | Area Rising Minewater | 1998-05-01 |  | 436393 | 407939 | 110 | SE | SE 36393 07939 | 20 | GPS | 86 | 10 | GPS | 1 | 0 | 0 | 1 | 0 | 0 | 0 | 0 | 0 | 0 | 0 | 1 | 0 | 0 | 0 | 0 | 0 | WLevel Vent | 0 |  | Monitoring | IWS south | 1 Monthly | 12 | 12 | [36 empty] | 2013-05-17
243 | Monkbretton Church |  | 243.2 | South B/H | Monitoring | Yorkshire | Yorkshire Zone 5 | Monitoring | Area Rising Minewater | 1998-05-01 |  | 436393 | 407939 | 110 | SE | SE 36393 07939 | 20 | GPS | 86 | 10 | GPS | 1 | 0 | 0 | 1 | 0 | 0 | 0 | 0 | 0 | 0 | 0 | 1 | 0 | 0 | 0 | 0 | 0 | WLevel Vent | 0 |  | Monitoring | IWS south | 1 Monthly | 12 | 0 | [36 empty] | 2013-05-17
316 | Monktonhall |  | 316.1 | No.1 Shaft | Active - Passive (Chemical Addition | Scotland | Monktonhall | Mine Water Treatment | Coal Authority Minewater Programme | 1998-11-01 | 332670-030 | 332237 | 670165 | 66 | NT | NT 32237 70165 | 5 | Abandonment Plan | 43.28 | 0.01 | Surveyed | 1 | 0 | 0 | 0 | 0 | 0 | 0 | 0 | 0 | 1 | 0 | 0 | 0 | 1 | 0 | 0 | 0 | Sample Cap | 0 |  | Operations | IWS north | 1 Weekly | 52 | 52 | [36 empty] | 2013-05-17
316 | Monktonhall |  | 316.15 | No.2 Shaft (Pumping) | Active - Passive (Chemical Addition | Scotland | Monktonhall | Mine Water Treatment | Coal Authority Minewater Programme | 1998-11-01 | 332670-027 | 332195 | 670281 | 66 | NT | NT 32195 70281 | 0.1 | Surveyed | 44.04 | 0.01 | Surveyed | 1 | 0 | 1 | 1 | 0 | 0 | 0 | 0 | 0 | 0 | 0 | 0 | 0 | 0 | 0 | 0 | 0 | Pump WLevel | 0 |  | Operations | IWS north | 1 Weekly | 52 | 0 | Previous datum of 43.28mAOD | COAL |  | raw pumped |  | Monktonhall | Monthly | 12 | Monktonhall - Midlothian C | Scotland | p | o | Opo | IWS | TES | 1 | lime dosing, overnight pumping | [19 empty] | 2013-05-17 | 2013-05-17
316 | Monktonhall |  | 316.3 | Chemical Treatment | Active - Passive (Chemical Addition | Scotland | Monktonhall | Mine Water Treatment | Coal Authority Minewater Programme | 1998-11-01 |  | 332370 | 669980 | 66 | NT | NT 32370 69980 | 40 | OS County Sheet (1:2500 / 25:1 mile) | 45 | 5 | OS map interpolated | 1 | 0 | 0 | 0 | 1 | 0 | 0 | 0 | 0 | 0 | 0 | 0 | 0 | 0 | 0 | 0 | 0 | Treat | 0 |  | Operations | IWS north | 1 Weekly | 52 | 0 | [36 empty] | 2013-05-17
316 | Monktonhall |  | 316.4 | Settlement Pond Outflow | Active - Passive (Chemical Addition | Scotland | Monktonhall | Mine Water Treatment | Coal Authority Minewater Programme | 1998-11-01 |  | 332370 | 669980 | 66 | NT | NT 32370 69980 | 40 | OS County Sheet (1:2500 / 25:1 mile) | 45 | 5 | OS map interpolated | 1 | 0 | 0 | 0 | 1 | 0 | 0 | 0 | 0 | 1 | 0 | 0 | 0 | 0 | 0 | 0 | 0 | Treat Sample | 0 |  | Operations | IWS north | 1 Weekly | 52 | 0 |  | COAL |  | combined sp out |  | Monktonhall | Monthly | 12 | Monktonhall - Midlothian C | Scotland | p | o | Opo | IWS | TES | 1 | [20 empty] | 2013-05-17 | 2013-05-17
316 | Monktonhall |  | 316.5 | Reed Bed Feed Pumps | Active - Passive (Chemical Addition | Scotland | Monktonhall | Mine Water Treatment | Coal Authority Minewater Programme | 1998-11-01 |  | 332370 | 669980 | 66 | NT | NT 32370 69980 | 40 | OS County Sheet (1:2500 / 25:1 mile) | 45 | 5 | OS map interpolated | 1 | 0 | 1 | 0 | 0 | 0 | 0 | 0 | 0 | 0 | 0 | 0 | 0 | 0 | 0 | 0 | 0 | Pump | 0 |  | Operations | IWS north | 1 Weekly | 52 | 0 | [36 empty] | 2013-05-17
316 | Monktonhall |  | 316.6 | Reed Bed 1 Outflow | Active - Passive (Chemical Addition | Scotland | Monktonhall | Mine Water Treatment | Coal Authority Minewater Programme | 1998-11-01 |  | 332370 | 669980 | 66 | NT | NT 32370 69980 | 40 | OS County Sheet (1:2500 / 25:1 mile) | 45 | 5 | OS map interpolated | 1 | 0 | 0 | 0 | 1 | 0 | 0 | 0 | 0 | 1 | 0 | 0 | 0 | 0 | 0 | 0 | 0 | Treat Sample | 0 |  | Operations | IWS north | 1 Weekly | 52 | 0 | [36 empty] | 2013-05-17
316 | Monktonhall |  | 316.7 | Consented Discharge | Active - Passive (Chemical Addition | Scotland | Monktonhall | Mine Water Treatment | Coal Authority Minewater Programme | 1998-11-01 |  | 332370 | 669980 | 66 | NT | NT 32370 69980 | 40 | OS County Sheet (1:2500 / 25:1 mile) | 45 | 5 | OS map interpolated | 1 | 0 | 0 | 0 | 0 | 0 | 0 | 1 | 0 | 1 | 0 | 0 | 0 | 0 | 0 | 0 | 0 | CD Sample | 0 |  | Operations | IWS north | 1 Weekly | 52 | 0 |  | COAL |  | final CD |  | Monktonhall | Monthly | 12 | Monktonhall - Midlothian C | Scotland | p | o | Opo | IWS | TES | 1 | [20 empty] | 2013-05-17 | 2013-05-17
316 | Monktonhall |  | 316.8 | Sludge Drying Bed | Active - Passive (Chemical Addition | Scotland | Monktonhall | Mine Water Treatment | Coal Authority Minewater Programme | 1998-11-01 |  | 332275 | 670000 | 66 |  | NT 32275 70000
773 | Moor Lane |  | 773.1 | Aquifer Borehole | Monitoring | North East | South Durham | Monitoring | Investigation of plume | 2011-09-02 |  | 425870 | 526976 | 93 | NZ | NZ 25870 26976 | 0.1 | Surveyed | 121.82 | 0.01 | Surveyed | 1 | 0 | 0 | 1 | 0 | 0 | 0 | 0 | 0 | 1 | 0 | 1 | 0 | 0 | 0 | 0 | 0 | WLevel Sample Vent | 0 |  | Monitoring | IWS north | 1 Monthly | 12 | 12 | Depth 35.6m | [35 empty] | 2013-05-17 | 2011-09-02
773 | Moor Lane |  | 773.2 | Brockwell Seam Borehole | Monitoring | North East | South Durham | Monitoring | Investigation of plume | 2011-09-02 |  | 425876 | 526971 | 93 | NZ | NZ 25876 26971 | 0.1 | Surveyed | 121.95 | 0.01 | Surveyed | 1 | 0 | 0 | 1 | 0 | 0 | 0 | 0 | 0 | 1 | 0 | 1 | 0 | 0 | 0 | 0 | 0 | WLevel Sample Vent | 0 |  | Monitoring | IWS north | 1 Monthly | 12 | 0 | Depth 127.0m | [35 empty] | 2013-05-17 | 2011-09-02
301 | Moor Top |  | 301.1 | Tupton Borehole | Monitoring | East Midlands | North East Derbyshire | Monitoring | Cars | 1998-10-01 |  | 441832 | 370805 | 120 | SK | SK 41832 70805 | 10 | GPS | 133 | 15 | GPS | 1 | 0 | 0 | 0 | 0 | 0 | 0 | 0 | 0 | 0 | 0 | 1 | 0 | 0 | 0 | 0 | 0 | Vent | 0 |  | Monitoring | IWS south | 1 Monthly | 12 | 12 | [36 empty] | 2013-05-17
758 | Moorgreen |  | 758.1 | 2nd Waterloo Borehole | Monitoring | East Midlands | South Notts | Monitoring | Area Rising | 2009-12-03 |  | 448299 | 348548 | 120 | SK | SK 48299 48548 | 1 | Surveyed | 91.588 | 0.001 | Surveyed | 0 | 0 | 0 | 1 | 0 | 0 | 0 | 0 | 0 | 0 | 0 | 0 | 0 | 0 | 0 | 0 | 0 | WLevel | 0 |  | Monitoring | IWS south | None | 4 | 4 | Depth 204.9m | [35 empty] | 2013-05-17
758 | Moorgreen |  | 758.2 | New 2nd Waterloo Borehole | Monitoring | East Midlands | South Notts | Monitoring | Area Rising | 2009-12-03 |  | 448251 | 348499 | 120 | SK | SK 48251 48499 | 1 | Surveyed | 91.43 | 0.01 | Surveyed | 1 | 0 | 0 | 1 | 0 | 0 | 0 | 0 | 0 | 0 | 0 | 0 | 0 | 0 | 0 | 0 | 0 | WLevel | 0 |  | Monitoring | IWS south | 1 Monthly | 12 | 12 | Depth 196.0m. Replaced site 758.1 | [35 empty] | 2013-05-17
430 | Morda |  | 430.1 | Shaft | Monitoring | West Midlands | Shropshire | Monitoring | Hazard | 2000-03-01 | 328327-021 | 328902 | 327447 | 126 | SJ | SJ 28902 27447 | 20 | Abandonment Plan | 140 | 5 | OS map interpolated | 1 | 0 | 0 | 1 | 0 | 0 | 0 | 0 | 0 | 0 | 0 | 0 | 0 | 0 | 0 | 0 | 0 | WLevel | 0 |  | Monitoring | IWS south | 6 Monthly | 2 | 2 | [36 empty] | 2013-05-17 | 2009-03-09
511 | Morfa |  | 511.1 | Big Seam B/H | Monitoring | South Wales | Upper Loughor Zone | Monitoring | Area Rising Minewater | 2001-05-24 |  | 257917 | 212462 | 159 | SN | SN 57917 12462 | 10 | GPS | 160 | 1 | Surveyed | 1 | 0 | 0 | 1 | 0 | 0 | 0 | 0 | 0 | 0 | 0 | 1 | 0 | 0 | 0 | 0 | 0 | WLevel Vent | 0 |  | Monitoring | IWS south | 2 Monthly | 6 | 6 | [36 empty] | 2013-05-17
528 | Morlais |  | 528.1 | Shaft discharge | Pumped Passive | South Wales | Lower Loughor Valley | Mine Water Treatment | Coal Authority Minewater Programme | 2004-09-01 | 257202-013 | 257225 | 202234 | 159 | SN | SN 57225 02234 | 1 | OS County Sheet (1:2500 / 25:1 mile) | 10.1 | 0.5 |  | 1 | 1 | 0 | 0 | 0 | 0 | 0 | 0 | 0 | 1 | 0 | 0 | 0 | 0 | 0 | 0 | 0 | P.Out Sample | 0 |  | Operations | IWS south | 1 Monthly | 12 | 12 |  | COAL |  | raw |  | Morlais | Monthly | 12 | Llanelli - Carmarthenshire CC | Wales | g | o | Opo | IWS | TES | 1 |  |  |  |  | CA3 |  | CA2 |  | CA2 | CA3 | CA3 | CA3 | CA3 | CA3 | CA2 | CA3 | CA3 | CA3 | CA3 | CA3 | 2013-05-17 | 2006-01-01
528 | Morlais |  | 528.2 | Lagoons 2 in series | Pumped Passive | South Wales | Lower Loughor Valley | Mine Water Treatment | Coal Authority Minewater Programme | 2004-09-01 |  | 257080 | 202110 | 159 | SN | SN 57080 02110 | 50 | Surveyed | 7.9 | 0.5 |  | 1 | 0 | 0 | 0 | 1 | 0 | 0 | 0 | 0 | 1 | 0 | 0 | 0 | 0 | 0 | 0 | 0 | Treat Sample | 0 |  | Operations | IWS south | 1 Monthly | 12 | 0 | [36 empty] | 2013-05-17
528 | Morlais |  | 528.3 | Reed Beds 3 | Pumped Passive | South Wales | Lower Loughor Valley | Mine Water Treatment | Coal Authority Minewater Programme | 2004-09-01 |  | 257000 | 202200 | 159 | SN | SN 57000 02200 | 100 | Surveyed | 6.1 | 0.5 |  | 1 | 0 | 0 | 0 | 1 | 0 | 0 | 0 | 0 | 1 | 0 | 0 | 0 | 0 | 0 | 0 | 0 | Treat Sample | 0 |  | Operations | IWS south | 1 Monthly | 12 | 0 | [36 empty] | 2013-05-17
528 | Morlais |  | 528.4 | Consented Discharge | Pumped Passive | South Wales | Lower Loughor Valley | Mine Water Treatment | Coal Authority Minewater Programme | 2004-09-01 |  | 256898 | 202141 | 159 | SN | SN 56898 02141 | 5 | Surveyed | 4 | 0.5 |  | 1 | 0 | 0 | 0 | 0 | 0 | 0 | 1 | 0 | 1 | 0 | 0 | 0 | 0 | 0 | 0 | 0 | CD Sample | 0 |  | Operations | IWS south | 1 Monthly | 12 | 0 |  | COAL |  | final CD |  | Morlais | Monthly | 12 | Llanelli - Carmarthenshire CC | Wales | g | o | Opo | IWS | TES | 1 |  |  |  |  | CA3 |  | CA2 |  | CA2 | CA3 | CA3 | CA3 | CA3 | CA3 | CA2 | CA3 | CA3 | CA3 | CA3 | CA3 | 2013-05-17 | 2006-01-01
528 | Morlais |  | 528.5 | Minewater discharge in reedbed 3 | Pumped Passive | South Wales | Lower Loughor Valley | Mine Water Treatment | Coal Authority Minewater Programme | 2004-09-01 |  | 257032 | 202270 | 159 | SN | SN 57032 02270 | 3 | Surveyed | 6.5 | 1 |  | 1 | 1 | 0 | 0 | 0 | 0 | 0 | 0 | 0 | 1 | 0 | 0 | 0 | 0 | 0 | 0 | 0 | P.Out Sample | 0 |  | Operations | IWS south | 1 Monthly | 12 | 0 |  | COAL |  | raw2 in concrete ring in rb3 |  | Morlais | Monthly | 12 | Llanelli - Carmarthenshire CC | Wales | g | o | Opo | IWS | TES | 1 |  |  |  |  | CA3 |  | CA2 |  | CA2 | CA3 | CA3 | CA3 | CA3 | CA3 | CA2 | CA3 | CA3 | CA3 | CA3 | CA3 | 2013-05-17 | 2006-01-01
528 | Morlais |  | 528.6 | Settlement Pond 1 Outflow | Pumped Passive | South Wales | Lower Loughor Valley | Mine Water Treatment | Coal Authority Minewater Programme | 2004-09-01 |  | 257080 | 202120 | 159 | SN | SN 57080 02120 | 10 | OS County Sheet (1:2500 / 25:1 mile) |  |  |  | 1 | 0 | 0 | 0 | 0 | 0 | 0 | 0 | 0 | 1 | 0 | 0 | 0 | 0 | 0 | 0 | 0 | Sample | 0 |  | Operations | IWS south | 1 Monthly | 12 | 0 |  | COAL |  | sp1 out |  | Morlais | Monthly | 12 | Llanelli - Carmarthenshire CC | Wales | g | o | Opo | IWS | TES | 1 |  |  |  |  | Fe_tot |  |  |  | Fe_tot | Fe_tot | Fe_tot | Fe_tot | Fe_tot | Fe_tot | Fe_tot | Fe_tot | Fe_tot | Fe_tot | Fe_tot | Fe_tot | 2013-05-17 | 2006-10-11
528 | Morlais |  | 528.7 | Settlement Pond 2 Outflow | Pumped Passive | South Wales | Lower Loughor Valley | Mine Water Treatment | Coal Authority Minewater Programme | 2004-09-01 |  | 256990 | 202065 | 159 | SN | SN 56990 02065 | 10 | OS County Sheet (1:2500 / 25:1 mile) |  |  |  | 1 | 0 | 0 | 0 | 0 | 0 | 0 | 0 | 0 | 1 | 0 | 0 | 0 | 0 | 0 | 0 | 0 | Sample | 0 |  | Operations | IWS south | 1 Monthly | 12 | 0 |  | COAL |  | sp2 outflow to rb1 &2 |  | Morlais | Monthly | 12 | Llanelli - Carmarthenshire CC | Wales | g | o | Opo | IWS | TES | 1 |  |  |  |  | Fe_tot |  |  |  | Fe_tot | Fe_tot | Fe_tot | Fe_tot | Fe_tot | Fe_tot | Fe_tot | Fe_tot | Fe_tot | Fe_tot | Fe_tot | Fe_tot | 2013-05-17 | 2006-10-11
528 | Morlais |  | 528.8 | Reed Bed 1 (East) Outflow | Pumped Passive | South Wales | Lower Loughor Valley | Mine Water Treatment | Coal Authority Minewater Programme | 2004-09-01 |  | 257100 | 202210 | 159 | SN | SN 57100 02210 | 30 | OS County Sheet (1:2500 / 25:1 mile) |  |  |  | 1 | 0 | 0 | 0 | 0 | 0 | 0 | 0 | 0 | 1 | 0 | 0 | 0 | 0 | 0 | 0 | 0 | Sample | 0 |  | Operations | IWS south | 1 Monthly | 12 | 0 |  | COAL |  | rb1 (east) outflow |  | Morlais | Monthly | 12 | Llanelli - Carmarthenshire CC | Wales | g | o | Opo | IWS | TES | 1 |  |  |  |  | Fe_tot |  |  |  | Fe_tot | Fe_tot | Fe_tot | Fe_tot | Fe_tot | Fe_tot | Fe_tot | Fe_tot | Fe_tot | Fe_tot | Fe_tot | Fe_tot | 2013-05-17 | 2006-10-11
528 | Morlais |  | 528.9 | Reed Bed 2 (West) Outflow | Pumped Passive | South Wales | Lower Loughor Valley | Mine Water Treatment | Coal Authority Minewater Programme | 2004-09-01 |  | 257055 | 202240 | 159 | SN | SN 57055 02240 | 30 | OS County Sheet (1:2500 / 25:1 mile) |  |  |  | 1 | 0 | 0 | 0 | 0 | 0 | 0 | 0 | 0 | 1 | 0 | 0 | 0 | 0 | 0 | 0 | 0 | Sample | 0 |  | Operations | IWS south | 1 Monthly | 12 | 0 |  | COAL |  | rb2 (west) outflow |  | Morlais | Monthly | 12 | Llanelli - Carmarthenshire CC | Wales | g | o | Opo | IWS | TES | 1 |  |  |  |  | Fe_tot |  |  |  | Fe_tot | Fe_tot | Fe_tot | Fe_tot | Fe_tot | Fe_tot | Fe_tot | Fe_tot | Fe_tot | Fe_tot | Fe_tot | Fe_tot | 2013-05-17 | 2006-10-11
802 | Morpeth Moor |  | 802.1 | Bandy/Brockwell Seam Borehole | Monitoring | North East |  | Monitoring | Area Rising | 2016-07-11 |  | 421009 | 586989 |  |  | NZ 21009 86989 | 0.1 | Surveyed | 58.8 | 0.01 | Surveyed | 1 | 0 | 0 | 1 | 0 | 0 | 0 | 0 | 0 | 0 | 0 | 0 | 0 | 0 | 0 | 0 | 0 | Wlevel |  |  | Monitoring | STS | 1 Monthly | 12 | 12 | Borehole sunk to 71.15m and between Bandy and Brockwell Seams
381 | Morrison Busty |  | 381.1 | Infeed | Monitoring | North East | West Of Wear Mid Durham | Monitoring | Area Rising Minewater | 1999-04-01 |  | 417800 | 550900 | 88 | NZ | NZ 17800 50900 | 200 | Other | 0 | 20 |  | 1 | 1 | 0 | 0 | 0 | 0 | 0 | 0 | 0 | 0 | 0 | 0 | 0 | 0 | 0 | 0 | 0 | P.Out | 0 |  | Non CA Scheme | IWS north | None | 0 | 0 |  | COAL |  | raw; treated |  | Quaking Houses | None |  | Durham | England | g | o | Lia | IWS | TES | 0 | third party scheme- not visited by CA | [19 empty] | 2013-05-17 | 2006-02-13
488 | Morton |  | 488.1 | DC Shaft Pumping Shaft | Non-op Pumped Passive | East Midlands | Notts-Derbys Border | Mine Water Treatment | Area Rising Minewater | 2001-02-06 | 441360-002 | 441355 | 360376 | 120 | SK | SK 41355 60376 | 5 | Abandonment Plan | 129.36 | 0.01 | Abandonment Plan | 1 | 0 | 0 | 1 | 0 | 0 | 0 | 0 | 0 | 0 | 0 | 1 | 0 | 0 | 0 | 0 | 0 | WLevel Vent | 0 |  | Operations | IWS south | 1 Weekly | 52 | 52 |  | COAL |  |  |  | North East Derbyshire | None |  | North East Derbyshire | England | p | n | Lia | 0 | TES | 0 | UK Coal Pump station | planned handover to CA | [18 empty] | 2013-05-17 | 2006-04-11
488 | Morton |  | 488.2 | UC Shaft | Non-op Pumped Passive | East Midlands | Notts-Derbys Border | Mine Water Treatment | Area Rising Minewater | 2001-02-06 | 441360-001 | 441382 | 360384 | 120 | SK | SK 41382 60384 | 5 | Abandonment Plan | 125 | 5 | OS map interpolated | 1 | 0 | 0 | 1 | 0 | 0 | 0 | 0 | 0 | 0 | 0 | 1 | 0 | 0 | 0 | 0 | 0 | WLevel Vent | 0 |  | Operations | IWS south | 1 Weekly | 52 | 0 | no entry to hazardous building | [35 empty] | 2013-05-17
53 | Mosborough |  | 53.1 | A3 Borehole | Monitoring | Yorkshire | Yorkshire Zone 8 | Public Safety | Cars | 1994-10-01 |  | 443663 | 380745 | 111 | SK | SK 43663 80745 | 20 | GPS | 84 | 5 | GPS | 1 | 0 | 0 | 0 | 0 | 0 | 0 | 0 | 0 | 0 | 0 | 1 | 0 | 0 | 0 | 0 | 0 | Vent | 0 |  | Monitoring | IWS south | 2 Monthly | 6 | 6 | [36 empty] | 2013-05-17
53 | Mosborough |  | 53.2 | A8 Borehole | Monitoring | Yorkshire | Yorkshire Zone 8 | Public Safety | Cars | 1994-10-01 |  | 443661 | 380758 | 111 | SK | SK 43661 80758 | 20 | GPS | 83 | 10 | GPS | 1 | 0 | 0 | 0 | 0 | 0 | 0 | 0 | 0 | 0 | 0 | 1 | 0 | 0 | 0 | 0 | 0 | Vent | 0 |  | Monitoring | IWS south | 2 Monthly | 6 | 0 | [36 empty] | 2013-05-17
53 | Mosborough |  | 53.3 | A15 Borehole | Monitoring | Yorkshire | Yorkshire Zone 8 | Public Safety | Cars | 1994-10-01 |  | 443562 | 380477 | 111 | SK | SK 43562 80477 | 20 | GPS | 90 | 10 | GPS | 1 | 0 | 0 | 0 | 0 | 0 | 0 | 0 | 0 | 0 | 0 | 1 | 0 | 0 | 0 | 0 | 0 | Vent | 0 |  | Monitoring | IWS south | 2 Monthly | 6 | 0 | [36 empty] | 2013-05-17
184 | Mosborough Hall Estate |  | 184.1 | B3 Borehole | Monitoring | Yorkshire | Yorkshire Zone 8 | Public Safety | Cars | 1994-10-01 |  | 443427 | 380475 | 111 | SK | SK 43427 80475 | 20 | GPS | 72 | 5 | GPS | 1 | 0 | 0 | 0 | 0 | 0 | 0 | 0 | 0 | 0 | 0 | 1 | 0 | 0 | 0 | 0 | 0 | Vent | 0 |  | Monitoring | IWS south | 2 Monthly | 6 | 6 | [36 empty] | 2013-05-17
184 | Mosborough Hall Estate |  | 184.2 | B4 Borehole | Monitoring | Yorkshire | Yorkshire Zone 8 | Public Safety | Cars | 1994-10-01 |  | 443453 | 380558 | 111 | SK | SK 43453 80558 | 20 | GPS | 91 | 5 | GPS | 1 | 0 | 0 | 0 | 0 | 0 | 0 | 0 | 0 | 0 | 0 | 1 | 0 | 0 | 0 | 0 | 0 | Vent | 0 |  | Monitoring | IWS south | 2 Monthly | 6 | 0 | [36 empty] | 2013-05-17
184 | Mosborough Hall Estate |  | 184.3 | B11 Borehole | Monitoring | Yorkshire | Yorkshire Zone 8 | Public Safety | Cars | 1994-10-01 |  | 443563 | 380560 | 111 | SK | SK 43563 80560 | 20 | GPS | 89 | 5 | GPS | 1 | 0 | 0 | 0 | 0 | 0 | 0 | 0 | 0 | 0 | 0 | 1 | 0 | 0 | 0 | 0 | 0 | Vent | 0 |  | Monitoring | IWS south | 2 Monthly | 6 | 0 | [36 empty] | 2013-05-17
184 | Mosborough Hall Estate |  | 184.4 | B12 Borehole | Monitoring | Yorkshire | Yorkshire Zone 8 | Public Safety | Cars | 1994-10-01 |  | 443509 | 380474 | 111 | SK | SK 43509 80474 | 20 | GPS | 91 | 5 | GPS | 1 | 0 | 0 | 0 | 0 | 0 | 0 | 0 | 0 | 0 | 0 | 1 | 0 | 0 | 0 | 0 | 0 | Vent | 0 |  | Monitoring | IWS south | 2 Monthly | 6 | 0 | [36 empty] | 2013-05-17
570 | Mosley Common |  | 570.1 | B/H | Monitoring | North West | Tyldersley Irwell Zone | Monitoring | Area Rising Minewater | 2002-05-20 |  | 372887 | 401323 | 109 | SD | SD 72887 01323 | 1 | Surveyed | 49.89 | 0.01 | Surveyed | 1 | 0 | 0 | 1 | 0 | 0 | 0 | 0 | 0 | 0 | 0 | 0 | 0 | 0 | 0 | 0 | 0 | WLevel | 0 |  | Monitoring | IWS south | 2 Monthly | 6 | 6 | depth 34m; Worsley Four Feet workings at 27-28m depth | [35 empty] | 2013-05-17
259 | Mosside |  | 259.1 | No.4 Mine B/H | Monitoring | Scotland | River Almond Valley | Monitoring | Area Rising Minewater | 1998-04-01 |  | 297800 | 667000 | 65 | NS | NS 97800 67000 | 200 |  | 149.38 | 0.01 | Surveyed | 1 | 0 | 0 | 1 | 0 | 0 | 0 | 0 | 0 | 0 | 0 | 0 | 0 | 0 | 0 | 0 | 0 | WLevel | 0 |  | Monitoring | IWS north | 1 Monthly | 12 | 12 | [36 empty] | 2013-05-17
750 | Mountain Gate |  | 750.1 | Raw Discharge | Pumped Passive | South Wales | Upper Loughor Zone | Mine Water Treatment | Coal Authority Minewater Programme | 2009-01-19 |  | 260327 | 211444 | 159 | SN | SN 60327 11444 | 1 | Surveyed | 67 | 1 | Surveyed | 1 | 0 | 0 | 0 | 0 | 0 | 1 | 0 | 0 | 1 | 0 | 0 | 0 | 0 | 0 | 0 | 0 | Flow Sample | 0 |  | Operations | IWS south | None | 24 | 24 |  | COAL |  | Raw | raw at point of discharge or in sump | Mountain Gate | Monthly | 12 | Capel Hendre - Carmarthenshire CC | Wales | g | o | Opo | IWS | TES | 1 |  |  |  |  | CA3 |  | CA2 |  | CA2 | CA3 | CA3 | CA3 | CA3 | CA3 | CA2 | CA3 | CA3 | CA3 | CA3 | CA3 | 2013-05-17 | 2009-01-19
750 | Mountain Gate |  | 750.2 | Pump Station | Pumped Passive | South Wales | Upper Loughor Zone | Mine Water Treatment | Coal Authority Minewater Programme | 2009-01-19 |  | 260327 | 211444 | 159 | SN | SN 60327 11444 | 1 | Surveyed | 67 | 1 | Surveyed | 1 | 1 | 1 | 0 | 0 | 0 | 1 | 0 | 0 | 1 | 0 | 0 | 0 | 0 | 0 | 0 | 0 | P.Out Pump Flow Sample | 0 |  | Operations | IWS south | None | 24 | 0 | [36 empty] | 2013-05-17
750 | Mountain Gate |  | 750.3 | Reed Bed Treatment System | Pumped Passive | South Wales | Upper Loughor Zone | Mine Water Treatment | Coal Authority Minewater Programme | 2009-01-19 |  | 260261 | 211536 | 159 | SN | SN 60261 11536 | 1 | Surveyed | 78 | 1 | Surveyed | 1 | 0 | 0 | 0 | 0 | 0 | 1 | 0 | 0 | 1 | 0 | 0 | 0 | 0 | 0 | 0 | 0 | Flow Sample | 0 |  | Operations | IWS south | None | 24 | 0 | [36 empty] | 2013-05-17
750 | Mountain Gate |  | 750.4 | Consented Discharge | Pumped Passive | South Wales | Upper Loughor Zone | Mine Water Treatment | Coal Authority Minewater Programme | 2009-01-19 |  | 260346 | 211466 | 159 | SN | SN 60346 11466 | 1 | Surveyed | 74 | 1 | Surveyed | 1 | 0 | 0 | 0 | 1 | 0 | 0 | 1 | 1 | 1 | 0 | 0 | 0 | 0 | 0 | 0 | 0 | Treat Flow CD Weir Sample | 0 |  | Operations | IWS south | None | 24 | 0 |  | COAL |  | final CD | reedbed 2 outflow at v-notch consented discharge | Mountain Gate | Monthly | 12 | Capel Hendre - Carmarthenshire CC | Wales | g | o | Opo | IWS | TES | 1 |  |  |  |  | CA3 |  | CA2 |  | CA2 | CA3 | CA3 | CA3 | CA3 | CA3 | CA2 | CA3 | CA3 | CA3 | CA3 | CA3 | 2013-05-17 | 2009-01-19
750 | Mountain Gate |  | 750.5 | Reed Bed 1 Inflow | Pumped Passive | South Wales | Upper Loughor Zone | Mine Water Treatment | Coal Authority Minewater Programme | 2009-01-19 |  | 260290 | 211520 | 159 | SN | SN 60290 11520 | 10 | Surveyed |  |  |  | 1 | 0 | 0 | 0 | 1 | 0 | 0 | 0 | 0 | 1 | 0 | 0 | 0 | 0 | 0 | 0 | 0 | Sample | 0 |  | Operations | IWS south | None | 24 | 0 |  | COAL |  | rb1 in | end of rising main at top of cascade flowing into reedbed 1 | Mountain Gate | Monthly | 12 | Capel Hendre - Carmarthenshire CC | Wales | g | o | Opo | IWS | TES | 1 |  |  |  |  | Fe_tot |  |  |  | Fe_tot | Fe_tot | Fe_tot | Fe_tot | Fe_tot | Fe_tot | Fe_tot | Fe_tot | Fe_tot | Fe_tot | Fe_tot | Fe_tot | 2013-05-17 | 2009-01-19
750 | Mountain Gate |  | 750.6 | Reed Bed 1 Outflow | Pumped Passive | South Wales | Upper Loughor Zone | Mine Water Treatment | Coal Authority Minewater Programme | 2009-01-19 |  | 260355 | 211535 | 159 | SN | SN 60355 11535 | 10 | Surveyed |  |  |  | 1 | 0 | 0 | 0 | 1 | 0 | 0 | 0 | 0 | 1 | 0 | 0 | 0 | 0 | 0 | 0 | 0 | Sample | 0 |  | Operations | IWS south | None | 24 | 0 |  | COAL |  | rb1 out | reedbed 1 outflow | Mountain Gate | Monthly | 12 | Capel Hendre - Carmarthenshire CC | Wales | g | o | Opo | IWS | TES | 1 |  |  |  |  | Fe_tot |  |  |  | Fe_tot | Fe_tot | Fe_tot | Fe_tot | Fe_tot | Fe_tot | Fe_tot | Fe_tot | Fe_tot | Fe_tot | Fe_tot | Fe_tot | 2013-05-17 | 2009-01-19
226 | Mountain Pit |  | 226.1 | No.5 Shaft | Inactive | South Wales | Upper Rhondda Fawr Valley | Monitoring | Hazard Area Investigation | 1997-04-01 | 293195-001 | 293287 | 195615 | 170 | SS | SS 93287 95615 | 20 | OS County Sheet (1:2500 / 25:1 mile) | 0 | 20 |  | 0 | 0 | 0 | 0 | 0 | 0 | 0 | 0 | 0 | 0 | 0 | 1 | 0 | 0 | 0 | 0 | 0 | Vent | 0 |  | Monitoring |  | None | 0 | 0 | under review. Possible discharge from adit 293195-002 | [35 empty] | 2013-05-17
612 | Muiredge Barncraig |  | 612.1 | B/H | Monitoring | Scotland | East Fife | Monitoring | Area Rising Minewater | 2003-03-07 |  | 335204 | 698538 | 59 | NT | NT 35204 98538 | 0.1 | Surveyed | 39.271 | 0.01 | Surveyed | 1 | 0 | 0 | 1 | 0 | 0 | 0 | 0 | 0 | 0 | 0 | 1 | 0 | 0 | 0 | 0 | 0 | WLevel Vent | 0 |  | Monitoring | IWS north | 1 Monthly | 12 | 12 | [36 empty] | 2013-05-17
251 | Muiredge Chemyss |  | 251.1 | B/H | Monitoring | Scotland | East Fife | Monitoring | Area Rising Minewater | 1998-01-01 |  | 335210 | 698525 | 59 | NT | NT 35210 98525 | 10 | OS County Sheet (1:2500 / 25:1 mile) | 39.12 | 0.1 | Surveyed | 1 | 0 | 0 | 1 | 0 | 0 | 0 | 0 | 0 | 0 | 0 | 0 | 0 | 0 | 0 | 0 | 0 | WLevel | 0 |  | Monitoring | IWS north | 1 Monthly | 12 | 12 | [36 empty] | 2013-05-17
534 | Muirpark |  | 534.1 | Four Feet B/H | Monitoring | Scotland | Blindwells | Monitoring | Area Rising Minewater | 2001-09-20 |  | 342346 | 672905 | 66 | NT | NT 42346 72905 | 0.1 | Surveyed | 88.415 | 0.01 | Surveyed | 1 | 0 | 0 | 1 | 0 | 0 | 0 | 0 | 0 | 0 | 0 | 1 | 0 | 0 | 0 | 0 | 0 | WLevel Vent | 0 |  | Monitoring | IWS north | 1 Monthly | 12 | 12 | Previous datum of 88.34mAOD | [35 empty] | 2013-05-17
425 | Nailstone |  | 425.1 | Surface Drift B/H | Monitoring | East Midlands | Leicestershire | Monitoring | Area Rising Minewater | 2000-09-04 |  | 442498 | 308526 | 104 | SK | SK 42498 08526 | 10 | GPS | 149 | 1 | Surveyed | 1 | 0 | 0 | 1 | 0 | 0 | 0 | 0 | 0 | 0 | 0 | 1 | 0 | 0 | 0 | 0 | 0 | WLevel Vent | 0 |  | Monitoring | IWS south | 3 Monthly | 4 | 4 | [36 empty] | 2013-05-17
311 | Nant Aman Fach |  | 311.1 | Stream | Inactive | South Wales | Upper Cynon Valley | Public Safety | Hazard H1483 | 1998-11-01 |  | 299624 | 199550 | 170 | SS | SS 99624 99550 | 20 | GPS | 0 | 20 |  | 0 | 0 | 0 | 0 | 0 | 0 | 0 | 0 | 0 | 0 | 0 | 1 | 0 | 0 | 0 | 0 | 0 | Vent | 0 |  | Inactive |  | None | 0 | 0 | [36 empty] | 2013-05-17 | 2007-10-22
751 | Nant Llesg |  | 751.1 | Shaft | Monitoring | South Wales | Rhymney Valley | Monitoring | Coal Authority Minewater Programme | 2009-04-23 | 310207-055 | 310615 | 207915 | 161 | SO | SO 10615 07915 | 1 | Surveyed | 305.29 | 0.01 | Surveyed | 1 | 0 | 0 | 1 | 0 | 0 | 0 | 0 | 0 | 0 | 0 | 0 | 0 | 0 | 0 | 0 | 0 | WLevel | 0 |  | Monitoring | IWS south | 2 Monthly | 6 | 6 | [36 empty] | 2013-05-17
237 | Nant Melyn (Bwllfa No.2) | Bwllfa No2 | 237.1 | Shaft. | Monitoring | South Wales | Upper Cynon Valley | Monitoring | Area Rising Minewater | 1997-10-01 | 297202-013 | 297481 | 202762 | 170 | SN | SN 97481 02762 | 10 | GPS | 0 | 20 |  | 1 | 0 | 0 | 0 | 0 | 0 | 0 | 0 | 0 | 0 | 0 | 1 | 0 | 0 | 0 | 0 | 0 | Vent | 0 |  | Monitoring | IWS south | 3 Monthly | 4 | 4 | [36 empty] | 2013-05-17
595 | Nantgarw |  | 595.1 | failed borehole | Inactive | South Wales | Taff Valley | Monitoring | Area Rising Minewater | 2003-01-20 |  | 311900 | 185445 | 171 | ST | ST 11900 85445 | 10 | OS County Sheet (1:2500 / 25:1 mile) | 40 | 5 | OS map interpolated | 0 | 0 | 0 | 0 | 0 | 0 | 0 | 0 | 0 | 0 | 0 | 0 | 0 | 0 | 0 | 0 | 0 |  | 0 |  | Inactive |  | None | 0 | 0 | borehole missed target in cross measures drift | [35 empty] | 2013-05-17
701 | Nantyglo |  | 701.1 | Railway Terrace | Monitoring | South Wales | Brynmawr | Public Safety | Area Rising Minewater | 2005-08-05 |  | 319118 | 210564 | 161 | SO | SO 19118 10564 | 10 | OS County Sheet (1:2500 / 25:1 mile) | 0 | 20 |  | 1 | 0 | 0 | 0 | 0 | 0 | 0 | 0 | 0 | 0 | 0 | 1 | 0 | 0 | 0 | 0 | 0 | Vent | 0 |  | Monitoring | IWS south | None | 0 | 0 | [36 empty] | 2013-05-17
760 | Netherseal |  | 760.1 | Main Seam Borehole | Monitoring | East Midlands | South Derbyshire | Monitoring | Area Rising | 2009-12-03 |  | 427672 | 315583 | 128 | SK | SK 27672 15583 | 1 | Surveyed | 111.65 | 0.01 | Surveyed | 1 | 0 | 0 | 1 | 0 | 0 | 0 | 0 | 0 | 0 | 0 | 0 | 0 | 0 | 0 | 0 | 0 | WLevel | 0 |  | Monitoring | IWS south | 1 Monthly | 12 | 12 | Depth 148.3m | [35 empty] | 2013-05-17
760 | Netherseal |  | 760.2 | Aquifer Borehole | Monitoring | East Midlands | South Derbyshire | Monitoring | Area Rising | 2009-12-03 |  | 427671 | 315578 | 128 | SK | SK 27671 15578 | 1 | Surveyed | 111.815 | 0.01 | Surveyed | 1 | 0 | 0 | 1 | 0 | 0 | 0 | 0 | 0 | 0 | 0 | 0 | 0 | 0 | 0 | 0 | 0 | WLevel | 0 |  | Monitoring | IWS south | 1 Monthly | 12 | 0 | Depth 65m | [35 empty] | 2013-05-17
55 | New Delaval |  | 55.1 | Forster Shaft | Monitoring | North East | Blythe | Monitoring | Cars | 1994-10-01 | 429580-001 | 429120 | 580237 | 81 | NZ | NZ 29120 80237 | 0.01 | Surveyed | 27.27 | 0.01 | Surveyed | 1 | 0 | 0 | 1 | 0 | 0 | 0 | 0 | 0 | 0 | 0 | 1 | 0 | 0 | 0 | 0 | 0 | WLevel Vent | 0 |  | Monitoring | IWS north | 1 Monthly | 12 | 12 | Depth 220m | [35 empty] | 2013-05-17
672 | New Hall |  | 672.1 | Flockton B/H | Monitoring | Yorkshire | Yorkshire Zone 1 | Monitoring | Area Rising Minewater | 2004-06-10 |  | 425927 | 416056 | 110 | SE | SE 25927 16056 | 5 | OS County Sheet (1:2500 / 25:1 mile) | 137.23 | 0.1 | Surveyed | 1 | 0 | 0 | 1 | 0 | 0 | 0 | 0 | 0 | 0 | 0 | 1 | 0 | 0 | 0 | 0 | 0 | WLevel Vent | 0 |  | Monitoring | IWS south | 2 Monthly | 6 | 6 | [36 empty] | 2013-05-17
710 | New Horsley | Heage | 710.1 | Kilburn Discharge | Monitoring | East Midlands | Notts-Derbys Border | Monitoring | Area Rising Minewater | 2006-01-10 | Not in MRSDS - Drain from north | 437960 | 343961 | 128 | SK | SK 37960 43961 | 10 | OS County Sheet (1:2500 / 25:1 mile) | 65 | 5 | OS map interpolated | 1 | 1 | 0 | 0 | 0 | 0 | 0 | 0 | 0 | 1 | 0 | 0 | 0 | 0 | 0 | 0 | 0 | P.Out Sample | 0 |  | Monitoring | IWS south | 3 Monthly | 4 | 4 |  | COAL |  | discharge |  | North East Derbyshire | 3 Monthly | 4 | North East Derbyshire | England | g | n | Lia | IWS | TES | 1 | [5 empty] | CA3 |  |  | Jan: CA3; Apr: CA3; Jul: CA3 | 2013-05-17 | 2006-01-23
438 | New Lount |  | 438.1 | Surface Drift B/H | Monitoring | East Midlands | Leicestershire | Monitoring | Area Rising Minewater | 2000-05-05 |  | 439850 | 318137 | 128 | SK | SK 39850 18137 | 10 | GPS | 111.8 | 0.1 | Surveyed | 1 | 0 | 0 | 1 | 0 | 0 | 0 | 0 | 0 | 0 | 0 | 0 | 0 | 0 | 0 | 0 | 0 | WLevel | 0 |  | Monitoring | IWS south | 3 Monthly | 4 | 4 | [36 empty] | 2013-05-17
693 | New Moor |  | 693.1 | Shaft | Monitoring | North East | Wansbeck | Monitoring | Area Rising Minewater | 2005-05-14 | 426589-001 | 426483 | 589538 | 81 | NZ | NZ 26483 89538 | 20 | Abandonment Plan | 0 | 20 |  | 1 | 0 | 0 | 0 | 0 | 0 | 0 | 0 | 0 | 0 | 0 | 1 | 0 | 0 | 0 | 0 | 0 | Vent | 0 |  | Monitoring | IWS north | 3 Monthly | 4 | 4 | [36 empty] | 2013-05-17
803 | New Moor |  | 803.1 | Yard Seam BH | Monitoring | North East |  | Monitoring | Area Rising |  |  | 426630 | 589115 |  |  | NZ 26630 89115 | 0.1 | Surveyed | 28.94 | 0.01 | Surveyed | 1 | 0 | 0 | 1 | 0 | 0 | 0 | 0 | 0 | 0 | 0 | 0 | 0 | 0 | 0 | 0 | 0 | Wlevel |  |  | Monitoring | STS | 1 Monthly | 12 | 12
748 | New Rockwood |  | 748.1 | Six Feet Borehole | Monitoring | South Wales | Taff Valley | Monitoring | Area Rising Minewater | 2008-10-09 |  | 313948 | 185136 | 171 | ST | ST 13948 85136 | 1 | Surveyed | 199.42 | 0.01 | Surveyed | 1 | 0 | 0 | 1 | 0 | 0 | 0 | 0 | 0 | 0 | 0 | 1 | 0 | 0 | 0 | 0 | 0 | WLevel Vent | 0 |  | Monitoring | IWS south | 1 Monthly | 12 | 12 | [36 empty] | 2013-05-17
495 | New Stubbin |  | 495.1 | Parkgate B/H | Monitoring | Yorkshire | Yorkshire Zone 5 | Monitoring | Area Rising Minewater | 2001-02-22 |  | 441349 | 395965 | 111 | SK | SK 41349 95965 | 10 | GPS | 53.34 | 0.01 | Surveyed | 1 | 0 | 0 | 1 | 0 | 0 | 0 | 0 | 0 | 0 | 0 | 0 | 0 | 0 | 0 | 0 | 0 | WLevel | 0 |  | Monitoring | IWS south | 1 Monthly | 12 | 12 | [36 empty] | 2013-05-17
166 | Newbiggin |  | 166.1 | No.1 Shaft | Monitoring | North East | Wansbeck | Monitoring | Area Rising Minewater | 1996-12-01 | 430588-001 | 430982 | 588578 | 81 | NZ | NZ 30982 88578 | 10 | OS County Sheet (1:2500 / 25:1 mile) | 12 | 5 | OS map interpolated | 0 | 0 | 0 | 0 | 0 | 0 | 0 | 0 | 0 | 0 | 0 | 0 | 0 | 1 | 0 | 0 | 0 | Cap | 0 |  | Monitoring |  | None | 0 | 0 | [36 empty] | 2013-05-17
166 | Newbiggin |  | 166.2 | No.2 Shaft | Monitoring | North East | Wansbeck | Monitoring | Area Rising Minewater | 1996-12-01 | 430588-002 | 430972 | 588598 | 81 | NZ | NZ 30972 88598 | 10 | OS County Sheet (1:2500 / 25:1 mile) | 12.71 | 0.01 | Surveyed | 1 | 0 | 0 | 1 | 0 | 0 | 0 | 0 | 0 | 0 | 0 | 1 | 0 | 0 | 0 | 0 | 0 | WLevel Vent | 0 |  | Monitoring | IWS north | 1 Monthly | 12 | 0 | [36 empty] | 2013-05-17
54 | Newcraighall |  | 54.1 | No.3 Shaft | Monitoring | Scotland | Monktonhall | Monitoring | Cars | 1994-10-01 | 331671-005 | 331737 | 671834 | 66 | NT | NT 31737 71834 | 0.1 | Surveyed | 37.737 | 0.01 | Surveyed | 1 | 0 | 0 | 1 | 0 | 0 | 0 | 0 | 0 | 0 | 0 | 0 | 0 | 0 | 0 | 0 | 0 | WLevel | 0 |  | Monitoring | IWS north | 1 Monthly | 12 | 12 | Previous datum of 39.12mAOD | [35 empty] | 2013-05-17
273 | Newhill Road |  | 273.4 | B/H 4 (No.16) | Monitoring | Yorkshire | Yorkshire Zone 5 | Monitoring | Hazard H367 | 1998-07-01 |  | 435268 | 408221 | 110 | SE | SE 35268 08221 | 20 | GPS | 88 | 10 | GPS | 1 | 0 | 0 | 0 | 0 | 0 | 0 | 0 | 0 | 0 | 0 | 1 | 0 | 0 | 0 | 0 | 0 | Vent | 0 |  | Monitoring | IWS south | 1 Monthly | 12 | 12 | [36 empty] | 2013-05-17
273 | Newhill Road |  | 273.5 | Fan (No.4) | Monitoring | Yorkshire | Yorkshire Zone 5 | Monitoring | Hazard H367 | 1998-07-01 |  | 435251 | 408279 | 110 | SE | SE 35251 08279 | 20 | GPS | 84 | 10 | GPS | 1 | 0 | 0 | 0 | 0 | 0 | 0 | 0 | 0 | 0 | 1 | 0 | 0 | 0 | 0 | 0 | 0 | Fan | 0 |  | Monitoring | IWS south | 1 Monthly | 12 | 0 | [36 empty] | 2013-05-17
728 | Newhill Shaft |  | 728.1 | Newhill Shaft, Wath-upon-Dearne | Monitoring | Yorkshire | Yorkshire Zone 3 | Monitoring | Area Rising Minewater | 2006-06-07 | 443400-001 | 443160 | 400160 | 111 | SE | SE 43160 00160 | 10 | OS County Sheet (1:2500 / 25:1 mile) | 66 | 5 | OS map interpolated | 1 | 0 | 0 | 1 | 0 | 0 | 0 | 0 | 0 | 0 | 0 | 0 | 0 | 0 | 0 | 0 | 0 | WLevel | 0 |  | Monitoring | IWS south | 3 Monthly | 4 | 4 | [36 empty] | 2013-05-17
757 | Newstead |  | 757.1 | High Main Borehole | Monitoring | East Midlands | South Notts | Monitoring | Area Rising | 2009-12-03 |  | 452615 | 352803 | 120 | SK | SK 52615 52803 | 1 | Surveyed | 119.059 | 0.01 | Surveyed | 1 | 0 | 0 | 1 | 0 | 0 | 0 | 0 | 0 | 0 | 0 | 1 | 0 | 0 | 0 | 0 | 0 | WLevel Vent | 0 |  | Monitoring | IWS south | 1 Monthly | 12 | 12 | Collapsed between 197 and 203m | [35 empty] | 2013-05-17
730 | Newton Cap Borehole |  | 730.1 | Newton Cap Bottom Busty Borehole | Monitoring | North East | West Of Wear | Monitoring | Area Rising Minewater | 2006-07-25 |  | 420620 | 530638 | 93 | NZ | NZ 20620 30638 | 5 | Surveyed | 71.3 | 0.1 | Surveyed | 1 | 0 | 0 | 1 | 0 | 0 | 0 | 0 | 0 | 0 | 0 | 0 | 0 | 0 | 0 | 0 | 0 | WLevel | 0 |  | Monitoring | IWS north | 1 Monthly | 12 | 12 | [36 empty] | 2013-05-17
744 | Newton Cap Viaduct Piezometers |  | 744.1 | BH 1 (Far, East) | Monitoring | North East | West Of Wear | Monitoring | Area Rising Minewater | 2008-06-17 |  | 420698 | 530193 | 93 | NZ | NZ 20698 30193 | 1 | Surveyed | 79.48 | 0.1 | Surveyed | 1 | 0 | 0 | 1 | 0 | 0 | 0 | 0 | 0 | 0 | 0 | 0 | 0 | 0 | 0 | 0 | 0 | WLevel | 0 |  | Monitoring | IWS north | 1 Monthly | 12 | 12 | depth 16.5m | [35 empty] | 2013-05-17
744 | Newton Cap Viaduct Piezometers |  | 744.2 | BH 2 (Near, West) | Monitoring | North East | West Of Wear | Monitoring | Area Rising Minewater | 2008-06-17 |  | 420687 | 530190 | 93 | NZ | NZ 20687 30190 | 1 | Surveyed | 80.28 | 0.1 | Surveyed | 1 | 0 | 0 | 1 | 0 | 0 | 0 | 0 | 0 | 0 | 0 | 0 | 0 | 0 | 0 | 0 | 0 | WLevel | 0 |  | Monitoring | IWS north | 1 Monthly | 12 | 0 | depth 16.8m | [35 empty] | 2013-05-17
744 | Newton Cap Viaduct Piezometers |  | 744.3 | BH 3 (Deep) | Monitoring | North East | West Of Wear | Monitoring | Area Rising Minewater | 2008-06-17 |  | 420728 | 530061 | 93 | NZ | NZ 20728 30061 | 1 | Surveyed | 103.74 | 0.1 | Surveyed | 1 | 0 | 0 | 1 | 0 | 0 | 0 | 0 | 0 | 0 | 0 | 0 | 0 | 0 | 0 | 0 | 0 | WLevel | 0 |  | Monitoring | IWS north | 1 Monthly | 12 | 0 | depth 64.5m | [35 empty] | 2013-05-17
124 | Newtown |  | 124.1 | No.2 Shaft | Monitoring | North West | Tyldersley Irwell Zone | Monitoring | Cars | 1995-11-01 | 378402-003 | 378035 | 402732 | 109 | SD | SD 78035 02732 | 15 | Abandonment Plan | 0 | 20 |  | 1 | 0 | 0 | 0 | 0 | 0 | 0 | 0 | 0 | 0 | 0 | 1 | 1 | 0 | 0 | 0 | 0 | Vent Fill | 0 |  | Monitoring | IWS south | 3 Monthly | 4 | 4 | [36 empty] | 2013-05-17 | 2009-03-09
56 | Nicholsons |  | 56.1 | Pumping Shaft | Monitoring | North East | East Of Wear | Pumping | Cars | 1994-10-01 | 432548-002 | 432847 | 548358 | 88 | NZ | NZ 32847 48358 | 5 | Abandonment Plan | 57 | 3 | OS map interpolated | 1 | 0 | 0 | 1 | 0 | 0 | 0 | 0 | 0 | 0 | 0 | 1 | 0 | 0 | 0 | 0 | 1 | WLevel Vent XPump | 0 |  | Monitoring | IWS north | 1 Monthly | 12 | 12 |  | COAL |  |  |  | Durham Pump stations | None |  | Durham | England | b | n | Lia | IWS | TES | 0 | old pumping shaft | [19 empty] | 2013-05-17 | 2006-01-01
56 | Nicholsons |  | 56.2 | Consented Discharge | Monitoring | North East | East Of Wear | Pumping | Cars | 1994-10-01 |  | 432600 | 548700 | 88 | NZ | NZ 32600 48700 | 100 | OS County Sheet (1:2500 / 25:1 mile) | 48 | 3 | OS map interpolated | 1 | 0 | 0 | 0 | 0 | 0 | 0 | 1 | 0 | 0 | 0 | 0 | 0 | 0 | 0 | 0 | 0 | CD | 0 |  | Monitoring | IWS north | 1 Monthly | 12 | 0 | [36 empty] | 2013-05-17 | 2009-03-09
740 | Niddrie | The Wisp | 740.1 | Great Abstraction Borehole, off The Wisp | Monitoring | Scotland | Monktonhall | Monitoring | Coal Authority Minewater Programme | 2008-02-08 |  | 330720 | 671326 | 66 | NT | NT 30720 71326 | 1 | Surveyed | 45.63 | 1 | Surveyed | 1 | 0 | 1 | 1 | 0 | 0 | 0 | 0 | 0 | 1 | 0 | 1 | 0 | 0 | 0 | 0 | 0 | Pump WLevel Sample Vent | 0 |  | Monitoring | IWS north | 1 Monthly | 12 | 12 | depth 69.5m | COAL |  | Borehole 60m depth |  | East Scotland | Monthly | 12 | Mid Lothian | Scotland | b | p | Dev | IWS | TES | 1 |  |  |  |  | CA2 |  |  |  | CA2 | CA2 | CA2 | CA2 | CA2 | CA2 | CA2 | CA2 | CA2 | CA2 | CA2 | CA2 | 2013-05-17 | 2009-12-08
410 | Norcroft Fan Drift |  | 410.1 | Adit | Monitoring | Yorkshire | Yorkshire Zone 2 | Monitoring | Area Mine Gas Investigation | 1999-08-01 | 428407-006 | 428939 | 407146 | 110 | SE | SE 28939 07146 | 20 | Abandonment Plan | 0 | 20 |  | 1 | 0 | 0 | 0 | 0 | 0 | 0 | 0 | 0 | 0 | 0 | 1 | 0 | 0 | 0 | 0 | 0 | Vent | 0 |  | Monitoring | IWS south | 6 Monthly | 2 | 2 | [36 empty] | 2013-05-17
393 | Norcroft Lane |  | 393.1 | Shaft | Monitoring | Yorkshire | Yorkshire Zone 2 | Monitoring | Area Rising Minewater | 1999-05-01 | 428406-026 | 428898 | 406766 | 110 | SE | SE 28898 06766 | 10 | Abandonment Plan | 106 | 10 | GPS | 1 | 0 | 0 | 1 | 0 | 0 | 0 | 0 | 0 | 0 | 0 | 0 | 0 | 0 | 0 | 0 | 0 | WLevel | 0 |  | Monitoring | IWS south | 6 Monthly | 2 | 2 | [36 empty] | 2013-05-17
562 | North Beechburn |  | 562.1 | Busty B/H | Monitoring | North East | West Of Wear | Monitoring | Area Rising Minewater | 2002-04-30 |  | 417200 | 532700 | 92 | NZ | NZ 17200 32700 | 50 | Other | 0 | 20 |  | 1 | 0 | 0 | 1 | 0 | 0 | 0 | 0 | 0 | 0 | 0 | 1 | 0 | 0 | 0 | 0 | 0 | WLevel Vent | 0 |  | Monitoring | IWS north | 1 Monthly | 12 | 12 | [36 empty] | 2013-05-17
84 | North East |  | 84.1 | Gravity Discharges | Misc Discharges |  | North East Misc Sites & Discharges | [14 empty] | 0 | 1 | 0 | 0 | 0 | 0 | 0 | 0 | 0 | 0 | 0 | 0 | 0 | 0 | 0 | 0 | 0 | P.Out | 0 |  | Monitoring |  | None | 0 | 0 | [36 empty] | 2013-05-17
429 | North Esk Drainage Level |  | 429.1 | Shaft | Monitoring | Scotland | Bilston Glen | Monitoring | Area Rising Minewater | 2000-02-26 | 331666-005 | 331777 | 666793 | 66 | NT | NT 31777 66793 | 0.1 | Surveyed | 76.491 | 0.01 | Surveyed | 1 | 0 | 0 | 1 | 0 | 0 | 0 | 0 | 0 | 0 | 0 | 0 | 0 | 0 | 0 | 0 | 0 | WLevel | 0 |  | Monitoring | IWS north | 3 Monthly | 4 | 4 | [36 empty] | 2013-05-17 | 2009-03-09
30 | North Junction No.1 | Arkwright | 30.1 | Top Hard Borehole | Monitoring | East Midlands | North East Derbyshire | Monitoring | Cars | 1994-10-01 |  | 442427 | 371545 | 120 | SK | SK 42427 71545 | 10 | GPS | 102 | 15 | GPS | 1 | 0 | 0 | 0 | 0 | 0 | 0 | 0 | 0 | 0 | 0 | 1 | 0 | 0 | 0 | 0 | 0 | Vent | 0 |  | Monitoring | IWS south | 1 Monthly | 12 | 12 | [36 empty] | 2013-05-17
351 | North Junction No.2 | Arkwright | 351.1 | 1st Waterloo Borehole | Monitoring | East Midlands | North East Derbyshire | Monitoring | Cars | 1994-10-01 |  | 442443 | 371548 | 120 | SK | SK 42443 71548 | 10 | GPS | 96 | 15 | GPS | 1 | 0 | 0 | 0 | 0 | 0 | 0 | 0 | 0 | 0 | 0 | 1 | 0 | 0 | 0 | 0 | 0 | Vent | 0 |  | Monitoring | IWS south | 1 Monthly | 12 | 12 | [36 empty] | 2013-05-17
57 | North Seaton |  | 57.1 | Dc Shaft | Monitoring | North East | Wansbeck | Monitoring | Cars | 1994-10-01 | 428585-001 | 428985 | 585828 | 81 | NZ | NZ 28985 85828 | 0.01 | Surveyed | 21.53 | 0.01 | Surveyed | 1 | 0 | 0 | 1 | 0 | 0 | 0 | 0 | 0 | 0 | 0 | 1 | 0 | 0 | 0 | 0 | 0 | WLevel Vent | 0 |  | Monitoring | IWS north | 1 Monthly | 12 | 12 | [36 empty] | 2013-05-17
126 | North West |  | 126.1 | Gravity Discharges | Misc Discharges |  | North West & West Mids Misc Sites & Discharges | [14 empty] | 0 | 1 | 0 | 0 | 0 | 0 | 0 | 0 | 0 | 0 | 0 | 0 | 0 | 0 | 0 | 0 | 0 | P.Out | 0 |  | Monitoring |  | None | 0 | 0 | [36 empty] | 2013-05-17
114 | Northwood |  | 114.1 | Drift Borehole | Monitoring | North East | Lyne Valley | Public Safety | Hazard H141 | 1995-06-01 | 423594-003 near | 423712 | 594038 | 81 | NZ | NZ 23712 94038 | 20 | OS County Sheet (1:2500 / 25:1 mile) | 0 | 20 |  | 1 | 0 | 0 | 0 | 0 | 0 | 0 | 0 | 0 | 0 | 0 | 1 | 0 | 0 | 0 | 0 | 0 | Vent | 0 |  | Monitoring | IWS north | 3 Monthly | 4 | 4 | Borehole into Stobswood Northwood Drift | [35 empty] | 2013-05-17
114 | Northwood |  | 114.2 | Drift Entrance | Monitoring | North East | Lyne Valley | Public Safety | Hazard H141 | 1995-06-01 | 423594-003 | 423741 | 594074 | 81 | NZ | NZ 23741 94074 | 20 | OS County Sheet (1:2500 / 25:1 mile) | 0 | 20 |  | 1 | 0 | 0 | 0 | 0 | 0 | 0 | 0 | 0 | 0 | 0 | 1 | 0 | 0 | 0 | 0 | 0 | Vent | 0 |  | Monitoring | IWS north | 3 Monthly | 4 | 0 | [36 empty] | 2013-05-17
402 | Norton (Ball Green) | Ball Green | 402.1 | Ten Feet B/H | Monitoring | West Midlands | North Staffs | Monitoring | Area Rising Minewater | 1999-08-01 |  | 389011 | 352169 | 118 | SJ | SJ 89011 52169 | 10 | GPS | 178 | 1 | OS map interpolated | 1 | 0 | 0 | 1 | 0 | 0 | 0 | 0 | 0 | 0 | 0 | 0 | 0 | 0 | 0 | 0 | 0 | WLevel | 0 |  | Monitoring | IWS south | 3 Monthly | 4 | 4 | [36 empty] | 2013-05-17
753 | Norwood Terrace |  | 753.1 | Cellar | Monitoring | Yorkshire | Shipley | Public Safety | Hazard E1254 and E1964 | 2009-07-02 |  | 414770 | 436690 | 104 | SE | SE 14770 36690 | 10 | OS County Sheet (1:2500 / 25:1 mile) | 95 | 5 | Esitmate | 1 | 0 | 0 | 0 | 0 | 0 | 1 | 0 | 0 | 0 | 0 | 0 | 0 | 0 | 0 | 0 | 0 | Flow | 0 |  | Monitoring | IWS south | 2 Monthly | 6 | 6 |  | COAL |  | Cellar |  | Cellar | None |  | North Yorkshire | England | g | n | Lia | IWS | TES | 1 | [8 empty] | 0 | 0 | 0 | 0 | 0 | 0 | 0 | 0 | 0 | 0 | 0 | 0 | 2013-05-17 | 2010-03-05
118 | Nostell |  | 118.1 | Drift Borehole | Monitoring | Yorkshire | Yorkshire Zone 3 | Monitoring | Cars | 1995-11-01 | 440417-005 near | 440097 | 417063 | 111 | SE | SE 40097 17063 | 20 | Abandonment Plan | 0 | 20 |  | 1 | 0 | 0 | 0 | 0 | 0 | 0 | 0 | 0 | 0 | 0 | 1 | 0 | 0 | 0 | 0 | 0 | Vent | 0 |  | Monitoring | IWS south | 2 Monthly | 6 | 6 | [36 empty] | 2013-05-17
231 | Oakdale / Waterloo | Waterloo | 231.1 | Oakdale No.1 (South) Shaft | Monitoring | South Wales | Lower Sirhowy Valley | Monitoring | Area Rising Minewater | 1997-09-01 | 318198-005 | 318448 | 198922 | 171 | ST | ST 18448 98922 | 10 | Abandonment Plan | 0 | 20 |  | 1 | 0 | 0 | 0 | 0 | 0 | 0 | 0 | 0 | 0 | 0 | 1 | 0 | 0 | 0 | 0 | 1 | Vent XPump | 0 |  | Monitoring | IWS south | 6 Monthly | 2 | 2 | [36 empty] | 2013-05-17
231 | Oakdale / Waterloo | Waterloo | 231.2 | Oakdale No.2 (North) Shaft | Monitoring | South Wales | Lower Sirhowy Valley | Monitoring | Area Rising Minewater | 1997-09-01 | 318198-006 | 318479 | 198967 | 171 | ST | ST 18479 98967 | 10 | Abandonment Plan | 0 | 20 |  | 1 | 0 | 0 | 0 | 0 | 0 | 0 | 0 | 0 | 0 | 0 | 1 | 0 | 0 | 0 | 0 | 0 | Vent | 0 |  | Monitoring | IWS south | 6 Monthly | 2 | 0 | [36 empty] | 2013-05-17
231 | Oakdale / Waterloo | Waterloo | 231.3 | Waterloo Shaft | Monitoring | South Wales | Lower Sirhowy Valley | Monitoring | Area Rising Minewater | 1997-09-01 | 318199-010 | 318545 | 199014 | 171 | ST | ST 18545 99014 | 10 | Abandonment Plan | 0 | 20 |  | 1 | 0 | 0 | 0 | 0 | 0 | 0 | 0 | 0 | 0 | 0 | 1 | 0 | 0 | 0 | 0 | 0 | Vent | 0 |  | Monitoring | IWS south | 6 Monthly | 2 | 0 | [36 empty] | 2013-05-17
263 | Oakthorpe |  | 263.1 | No.1 Shaft | Monitoring | East Midlands | South Derbyshire | Monitoring | Area Rising Minewater | 1998-05-01 | 433313-002 | 433174 | 313958 | 128 | SK | SK 33174 13958 | 5 | Abandonment Plan | 92.95 | 0.1 | Shaft monument | 1 | 0 | 0 | 0 | 0 | 0 | 0 | 0 | 0 | 0 | 0 | 1 | 1 | 0 | 0 | 0 | 0 | Vent Fill | 0 |  | Monitoring | IWS south | 3 Monthly | 4 | 4 | [36 empty] | 2013-05-17
263 | Oakthorpe |  | 263.2 | No.2 Shaft | Monitoring | East Midlands | South Derbyshire | Monitoring | Area Rising Minewater | 1998-05-01 | 433313-003 | 433179 | 313933 | 128 | SK | SK 33179 13933 | 5 | Abandonment Plan | 92.75 | 0.1 | Benchmark | 1 | 0 | 0 | 0 | 0 | 0 | 0 | 0 | 0 | 0 | 0 | 1 | 1 | 0 | 0 | 0 | 0 | Vent Fill | 0 |  | Monitoring | IWS south | 3 Monthly | 4 | 0 | [36 empty] | 2013-05-17
263 | Oakthorpe |  | 263.3 | No.3 Shaft | Monitoring | East Midlands | South Derbyshire | Monitoring | Area Rising Minewater | 1998-05-01 | 433313-004 | 433184 | 313908 | 128 | SK | SK 33184 13908 | 5 | Abandonment Plan | 93 | 3 | OS map interpolated | 1 | 0 | 0 | 0 | 0 | 0 | 0 | 0 | 0 | 0 | 0 | 1 | 1 | 0 | 0 | 0 | 0 | Vent Fill | 0 |  | Monitoring | IWS south | 3 Monthly | 4 | 0 | [36 empty] | 2013-05-17
58 | Oakthorpe Bungalow |  | 58.1 | Main Coal B/H by Lowlands Farm | Monitoring | East Midlands | South Derbyshire | Monitoring | Cars | 1994-10-01 |  | 432505 | 313460 | 128 | SK | SK 32505 13460 | 4 | GPS | 86.19 | 0.01 | Surveyed | 1 | 0 | 0 | 1 | 0 | 0 | 0 | 0 | 0 | 0 | 0 | 1 | 0 | 0 | 0 | 0 | 0 | WLevel Vent | 0 |  | Monitoring | IWS south | 1 Monthly | 12 | 12 |  | COAL |  | Oakthorpe Bungalow Borehole 40m depth |  | South Derbyshire | 3 Monthly | 4 | Leicestershire | England | b | n | Lia | IWS | TES | 1 | [5 empty] | CA3 |  |  | Jan: CA3; Apr: CA3; Jul: CA3 | 2013-05-17 | 2009-03-09
204 | Oakthorpe Measham |  | 204.1 | Main Coal B/H remote vent, off New Street | Monitoring | East Midlands | South Derbyshire | Monitoring | Cars | 1994-10-01 |  | 433377 | 312750 | 128 | SK | SK 33377 12750 | 5 | GPS | 102 | 5 | OS map interpolated | 1 | 0 | 0 | 0 | 0 | 0 | 0 | 0 | 0 | 0 | 0 | 1 | 0 | 0 | 0 | 0 | 0 | Vent | 0 |  | Inactive | IWS south | None | 0 | 0 | vent is remote from BH | [35 empty] | 2013-05-17 | 2009-03-09
204 | Oakthorpe Measham |  | 204.2 | Main Coal B/H, off New Street | Inactive | East Midlands | South Derbyshire | Monitoring | Cars | 1994-10-01 |  | 433362 | 312794 | 128 | SK | SK 33362 12794 | 1 | Surveyed | 102 | 5 | OS map interpolated | 0 | 0 | 0 | 1 | 0 | 0 | 0 | 0 | 0 | 0 | 0 | 1 | 0 | 0 | 0 | 0 | 0 | WLevel Vent | 0 |  | Inactive | IWS south | None | 0 | 0 | depth c30m | [35 empty] | 2013-05-17 | 2009-03-09
515 | Oakwood Grange |  | 515.1 | Piper B/H | Monitoring | East Midlands | Lower Erewash Valley | Monitoring | Area Rising Minewater | 2001-07-20 |  | 449940 | 342694 | 129 | SK | SK 49940 42694 | 10 | GPS | 78.94 | 0.01 | Surveyed | 1 | 0 | 0 | 1 | 0 | 0 | 0 | 0 | 0 | 0 | 0 | 1 | 0 | 0 | 0 | 0 | 0 | WLevel Vent | 0 |  | Monitoring | IWS south | 3 Monthly | 4 | 4 | [36 empty] | 2013-05-17
219 | Oatlands |  | 219.1 | No.1 Shaft | Inactive | Cumbria | Whitehaven | Mine Water Treatment | Former Britsh Coal Hazard 1984 | 1997-06-01 | 302521-001 | 302443 | 521615 | 89 | NY | NY 02443 21615 | 3 | Abandonment Plan | 155 | 5 | OS map interpolated | 0 | 0 | 0 | 0 | 0 | 0 | 0 | 0 | 0 | 0 | 0 | 0 | 1 | 0 | 0 | 0 | 0 | Fill | 1 | Cumbria CC | Non CA Scheme |  | None | 0 | 0 |  | COAL |  | raw; treated |  | Cumbria | None |  | Cumbria | England | g | o | Lia | IWS | TES | 0 | 3rd party (Cumbria CC treatment of tip drainage) not visited | [19 empty] | 2013-05-17 | 2006-01-01
219 | Oatlands |  | 219.2 | No.2 Shaft | Inactive | Cumbria | Whitehaven | Mine Water Treatment | Former Britsh Coal Hazard 1984 | 1997-06-01 | 302521-002 | 302457 | 521611 | 89 | NY | NY 02457 21611 | 3 | Abandonment Plan | 155 | 5 | OS map interpolated | 0 | 0 | 0 | 0 | 0 | 0 | 0 | 0 | 0 | 0 | 0 | 0 | 1 | 0 | 0 | 0 | 0 | Fill | 1 | Cumbria CC | Non CA Scheme |  | None | 0 | 0 | [36 empty] | 2013-05-17
219 | Oatlands |  | 219.3 | Reed Bed Discharges | Inactive | Cumbria | Whitehaven | Mine Water Treatment | Former Britsh Coal Hazard 1984 | 1997-06-01 |  | 302226 | 521272 | 89 | NY | NY 02226 21272 | 5 | GPS | 145 | 5 | OS map interpolated | 0 | 1 | 0 | 0 | 0 | 0 | 0 | 0 | 0 | 0 | 0 | 0 | 0 | 0 | 0 | 0 | 0 | P.Out | 1 | Cumbria CC | Non CA Scheme |  | None | 0 | 0 | [36 empty] | 2013-05-17
219 | Oatlands |  | 219.4 | Surface Discharges | Inactive | Cumbria | Whitehaven | Mine Water Treatment | Former Britsh Coal Hazard 1984 | 1997-06-01 |  | 302209 | 521191 | 89 | NY | NY 02209 21191 | 5 | GPS | 145 | 5 | OS map interpolated | 0 | 1 | 0 | 0 | 0 | 0 | 0 | 0 | 0 | 0 | 0 | 0 | 0 | 0 | 0 | 0 | 0 | P.Out | 1 | Cumbria CC | Non CA Scheme |  | None | 0 | 0 | [36 empty] | 2013-05-17
193 | Old Avenue No.11 | Clay Cross No11 | 193.1 | No.3 Shaft | Monitoring | East Midlands | Notts-Derbys Border | Monitoring | Area Rising Minewater | 1997-04-01 | 439367-003 | 439540 | 367745 | 119 | SK | SK 39540 67745 | 5 | OS County Sheet (1:2500 / 25:1 mile) | 91.6 | 0.1 | Surveyed | 1 | 0 | 0 | 1 | 0 | 0 | 0 | 0 | 0 | 0 | 0 | 0 | 0 | 0 | 0 | 0 | 0 | WLevel | 0 |  | Monitoring | IWS south | 2 Monthly | 6 | 6 | [36 empty] | 2013-05-17
193 | Old Avenue No.11 | Clay Cross No11 | 193.2 | No.4 Shaft | Monitoring | East Midlands | Notts-Derbys Border | Monitoring | Area Rising Minewater | 1997-04-01 | 439367-004 | 439565 | 367752 | 119 | SK | SK 39565 67752 | 5 | OS County Sheet (1:2500 / 25:1 mile) | 87.6 | 0.1 | Surveyed | 1 | 0 | 0 | 1 | 0 | 0 | 0 | 0 | 0 | 0 | 0 | 0 | 0 | 0 | 0 | 0 | 0 | WLevel | 0 |  | Monitoring | IWS south | 2 Monthly | 6 | 0 | [36 empty] | 2013-05-17
193 | Old Avenue No.11 | Clay Cross No11 | 193.3 | No.4 Shaft Drain | Monitoring | East Midlands | Notts-Derbys Border | Monitoring | Area Rising Minewater |  | 439367-004 from | 439585 | 367940 | 119 | SK | SK 39585 67940 | 10 | OS County Sheet (1:2500 / 25:1 mile) | 85 | 5 | OS map interpolated | 1 | 1 | 0 | 0 | 0 | 0 | 0 | 0 | 0 | 0 | 0 | 0 | 0 | 0 | 0 | 0 | 0 | P.Out Sample | 0 |  | Monitoring | IWS south | 2 Monthly | 6 | 0 |  | COAL |  | No4 shaft gravity drain |  | North East Derbyshire | None |  | Chesterfield | England | g | n | Lia | IWS | TES | 1 | dry or intermittent flow, pipe currently plugged check if flowing | [7 empty] | CA3 |  | CA3 | 0 | CA3 |  | CA3 | 0 | CA3 | CA3 | CA3 |  | 2013-05-17 | 2013-03-28
335 | Old Carrs |  | 335.1 | Shaft | Monitoring | North West | Cronton Zone | Monitoring | Area Rising Minewater | 1999-01-01 | 345391-008 | 345944 | 391915 | 108 | SJ | SJ 45944 91915 | 10 | OS County Sheet (1:2500 / 25:1 mile) | 45 | 5 | OS map interpolated | 1 | 1 | 0 | 0 | 0 | 0 | 0 | 0 | 0 | 1 | 0 | 0 | 0 | 0 | 0 | 0 | 0 | P.Out Sample | 0 |  | Monitoring | IWS south | 6 Monthly | 2 | 2 | discharge c15m nw of shaft marker | COAL |  | discharge |  | Lancashire | 6 Monthly | 2 | Lancashire | England | g | n | Lia | IWS | TES | 1 | [5 empty] | CA3 |  |  | Jan: CA3; Apr: CA3; Jul: CA3 | 2013-05-17 | 2013-05-17
345 | Old Fordell |  | 345.1 | Junkies Level | Monitoring | Scotland | Bilston Glen | Monitoring | Coal Authority Minewater Programme | 2015-09-28 | 333667-001 | 333668 | 667182 | 66 | NT | NT 33668 67182 | 5 | Abandonment Plan | 35 | 5 | OS map interpolated | 1 | 1 | 0 | 0 | 0 | 0 | 0 | 0 | 0 | 1 | 0 | 0 | 0 | 0 | 0 | 0 | 0 | P.Out Sample | 0 |  | Monitoring | IWS north | 1 Monthly | 2 | 2 |  | COAL |  | raw discharge | The sample site is located approximately 130m upstream of the discharge location. The sample should be taken upstream of the A6106 –Newmills Rd. Parking should be possible off Newmills Rd by the Old Millhouse (self-catering accommodation) | East Scotland | 1 Monthly | 12 | Dalkeith - Midlothian C | Scotland | g | p | Dev | STS | TES | 1 | SEPA sampling FeII |  |  |  | CA3+ DOC+Diss Mn |  | CA1 |  | Jan: CA1; Jul: CA1 | 2013-05-17 | 2015-09-28
345 | Old Fordell |  | 345.2 | Upstream | Monitoring | Scotland | Bilston Glen | Monitoring | Coal Authority Minewater Programme | 2015-09-28 | [5 empty] | NT 33663 67187 |  | Estimate |  |  |  |  | 0 | [18 empty] | Monitoring | STS | 1 Monthly | 12 | [5 empty] | Access to site is off Newmills Road. Access through locked site gates should be arranged with tenant of the neighbouring property No 41 Newmills Road, Dan Wilks 0131 5316855 as per the current sampling point. | East Scotland | 1 Monthly | 12 | Dalkeith - Midlothian C | Scotland |  |  |  | STS | [6 empty] | CA3+ DOC+Diss Mn |  |  |  | CA3+ DOC+Diss Mn | CA3+ DOC+Diss Mn | CA3+ DOC+Diss Mn | CA3+ DOC+Diss Mn | CA3+ DOC+Diss Mn | CA3+ DOC+Diss Mn | CA3+ DOC+Diss Mn | CA3+ DOC+Diss Mn | CA3+ DOC+Diss Mn | CA3+ DOC+Diss Mn | CA3+ DOC+Diss Mn | CA3+ DOC+Diss Mn |  | 2015-09-28
345 | Old Fordell |  | 345.3 | Park Area | Monitoring | Scotland | Bilston Glen | Monitoring | Coal Authority Minewater Programme | 2015-09-29 | [5 empty] | NT 33623 67068 |  | Estimate |  |  |  |  | 0 | [18 empty] | Monitoring | STS | 1 Monthly | 12 | [5 empty] | The sample should be collected approximately 250m downstream of the discharge. The river can be accessed from the park between the two adjacent sampling sites. Sampling would only be possible from the river bank. | East Scotland | 1 Monthly | 12 | Dalkeith - Midlothian C | Scotland |  |  |  | STS | [6 empty] | CA3+ DOC+Diss Mn |  |  |  | CA3+ DOC+Diss Mn | CA3+ DOC+Diss Mn | CA3+ DOC+Diss Mn | CA3+ DOC+Diss Mn | CA3+ DOC+Diss Mn | CA3+ DOC+Diss Mn | CA3+ DOC+Diss Mn | CA3+ DOC+Diss Mn | CA3+ DOC+Diss Mn | CA3+ DOC+Diss Mn | CA3+ DOC+Diss Mn | CA3+ DOC+Diss Mn |  | 2015-09-28
345 | Old Fordell |  | 345.4 | Musselburgh Road | Monitoring | Scotland | Bilston Glen | Monitoring | Coal Authority Minewater Programme | 2015-09-30 | [5 empty] | NT 33783 67341 |  | Estimate |  |  |  |  | 0 | [18 empty] | Monitoring | STS | 1 Monthly | 12 | [5 empty] | The sample site is located approximately 500m downstream of the discharge. The sample should be collected upstream of the Musselburgh Road bridge from the footbridge (which is immediately upstream of the road bridge). Parking should be available around Gibson Drive. | East Scotland | 1 Monthly | 12 | Dalkeith - Midlothian C | Scotland |  |  |  | STS | [6 empty] | CA3+ DOC+Diss Mn |  |  |  | CA3+ DOC+Diss Mn | CA3+ DOC+Diss Mn | CA3+ DOC+Diss Mn | CA3+ DOC+Diss Mn | CA3+ DOC+Diss Mn | CA3+ DOC+Diss Mn | CA3+ DOC+Diss Mn | CA3+ DOC+Diss Mn | CA3+ DOC+Diss Mn | CA3+ DOC+Diss Mn | CA3+ DOC+Diss Mn | CA3+ DOC+Diss Mn |  | 2015-09-28
345 | Old Fordell |  | 345.5 | Dalkeith Estate | Monitoring | Scotland | Bilston Glen | Monitoring | Coal Authority Minewater Programme | 2015-10-01 | [5 empty] | NT 33901 67579 |  | Estimate |  |  |  |  | 0 | [18 empty] | Monitoring | STS | 1 Monthly | 12 | [5 empty] | The sample site is located approximately 1km downstream of the discharge. The sample should be taken from upstream of the footbridge. Access to the sample location would either be from Dalkeith Country Park Estate or the track off Salters Road (A6094). Access to the footbridge may require permission from Dalkeith Estate. | East Scotland | 1 Monthly | 12 | Dalkeith - Midlothian C | Scotland |  |  |  | STS | [6 empty] | CA3+ DOC+Diss Mn |  |  |  | CA3+ DOC+Diss Mn | CA3+ DOC+Diss Mn | CA3+ DOC+Diss Mn | CA3+ DOC+Diss Mn | CA3+ DOC+Diss Mn | CA3+ DOC+Diss Mn | CA3+ DOC+Diss Mn | CA3+ DOC+Diss Mn | CA3+ DOC+Diss Mn | CA3+ DOC+Diss Mn | CA3+ DOC+Diss Mn | CA3+ DOC+Diss Mn |  | 2015-09-28
345 | Old Fordell |  | 345.6 | River Esk Confluence | Monitoring | Scotland | Bilston Glen | Monitoring | Coal Authority Minewater Programme | 2015-10-02 | [5 empty] | NT 33768 68013 |  | Estimate |  |  |  |  | 0 | [18 empty] | Monitoring | STS | 1 Monthly | 12 | [5 empty] | The sample site is located approximately 3km downstream of the discharge location. The sample should be taken upstream of the footbridge at “Meeting of the Waters” (upstream of the River Esk confluence). Access and parking to site may be possible from the track road leading to Pickle Dirt – permission would need to be acquired either from Dalkeith Estate or Pickle Dirt Livery. Access is also possible by foot from the previous sampling location | East Scotland | 1 Monthly | 12 | Dalkeith - Midlothian C | Scotland |  |  |  | STS | [6 empty] | CA3+ DOC+Diss Mn |  |  |  | CA3+ DOC+Diss Mn | CA3+ DOC+Diss Mn | CA3+ DOC+Diss Mn | CA3+ DOC+Diss Mn | CA3+ DOC+Diss Mn | CA3+ DOC+Diss Mn | CA3+ DOC+Diss Mn | CA3+ DOC+Diss Mn | CA3+ DOC+Diss Mn | CA3+ DOC+Diss Mn | CA3+ DOC+Diss Mn | CA3+ DOC+Diss Mn |  | 2015-09-28
742 | Old Granville |  | 742.1 | Block Borehole | Monitoring | East Midlands | South Derbyshire | Monitoring | Area Rising Minewater | 2008-05-02 |  | 430599 | 319584 | 128 | SK | SK 30599 19584 | 1 | Surveyed | 118.75 | 0.01 | Surveyed | 1 | 0 | 0 | 1 | 0 | 0 | 0 | 0 | 0 | 0 | 0 | 0 | 0 | 0 | 0 | 0 | 0 | WLevel | 0 |  | Monitoring | IWS south | 1 Monthly | 12 | 12 | depth 110m | [35 empty] | 2013-05-17
267 | Old Meadows |  | 267.1 | Waterloose Adit | Active - Passive (Chemical Addition | North West | Rossendale | Mine Water Treatment | Coal Authority Minewater Programme | 1999-07-01 | 386424-011 | 386820 | 424200 | 103 | SD | SD 86820 24200 | 5 | OS County Sheet (1:2500 / 25:1 mile) | 275 | 5 | OS map interpolated | 1 | 1 | 0 | 0 | 0 | 0 | 0 | 0 | 0 | 0 | 0 | 0 | 0 | 0 | 0 | 0 | 0 | P.Out | 0 |  | Operations | IWS south | 1 Weekly | 52 | 52 |  | COAL |  | raw at adit |  | Old Meadows | Weekly | 48 | Bacup - Rossendale DC | England | g | o | Opo | IWS | TES | 1 | caustic dosing |  | Fe_tot, pH, SS | 3 | CA3 |  | CA2 | Acy | CA2 + Acy ; AND 3 sets of : Fe_tot, pH, SS | CA3 + Acy ; AND 3 sets of : Fe_tot, pH, SS | CA3 + Acy ; AND 3 sets of : Fe_tot, pH, SS | CA3 + Acy ; AND 3 sets of : Fe_tot, pH, SS | CA3 + Acy ; AND 3 sets of : Fe_tot, pH, SS | CA3 + Acy ; AND 3 sets of : Fe_tot, pH, SS | CA2 + Acy ; AND 3 sets of : Fe_tot, pH, SS | CA3 + Acy ; AND 3 sets of : Fe_tot, pH, SS | CA3 + Acy ; AND 3 sets of : Fe_tot, pH, SS | CA3 + Acy ; AND 3 sets of : Fe_tot, pH, SS | CA3 + Acy ; AND 3 sets of : Fe_tot, pH, SS | CA3 + Acy ; AND 3 sets of : Fe_tot, pH, SS | 2013-05-17 | 2006-01-01
267 | Old Meadows |  | 267.2 | Pump House | Active - Passive (Chemical Addition | North West | Rossendale | Mine Water Treatment | Coal Authority Minewater Programme | 1999-07-01 |  | 386740 | 424020 | 103 | SD | SD 86740 24020 | 5 | OS County Sheet (1:2500 / 25:1 mile) | 275 | 5 | OS map interpolated | 1 | 0 | 1 | 0 | 0 | 0 | 0 | 0 | 0 | 1 | 0 | 0 | 0 | 0 | 0 | 0 | 0 | Pump Sample | 0 |  | Operations | IWS south | 1 Weekly | 52 | 0 | [36 empty] | 2013-05-17
267 | Old Meadows |  | 267.3 | Treatment House | Active - Passive (Chemical Addition | North West | Rossendale | Mine Water Treatment | Coal Authority Minewater Programme | 1999-07-01 |  | 386880 | 424020 | 103 | SD | SD 86880 24020 | 5 | OS County Sheet (1:2500 / 25:1 mile) | 295 | 5 | OS map interpolated | 1 | 0 | 1 | 0 | 1 | 0 | 0 | 0 | 0 | 0 | 0 | 0 | 0 | 0 | 0 | 0 | 0 | Pump Treat | 0 |  | Operations | IWS south | 1 Weekly | 52 | 0 | [36 empty] | 2013-05-17
267 | Old Meadows |  | 267.4 | Lagoons | Active - Passive (Chemical Addition | North West | Rossendale | Mine Water Treatment | Coal Authority Minewater Programme | 1999-07-01 |  | 386840 | 424000 | 103 | SD | SD 86840 24000 | 50 | OS County Sheet (1:2500 / 25:1 mile) | 280 | 10 | OS map interpolated | 1 | 0 | 0 | 0 | 1 | 0 | 0 | 0 | 0 | 1 | 0 | 0 | 0 | 0 | 0 | 0 | 0 | Treat Sample | 0 |  | Operations | IWS south | 1 Weekly | 52 | 0 | [36 empty] | 2013-05-17
267 | Old Meadows |  | 267.5 | Reed Bed | Active - Passive (Chemical Addition | North West | Rossendale | Mine Water Treatment | Coal Authority Minewater Programme | 1999-07-01 |  | 386790 | 423940 | 103 | SD | SD 86790 23940 | 30 | OS County Sheet (1:2500 / 25:1 mile) | 275 | 5 | OS map interpolated | 1 | 0 | 0 | 0 | 1 | 0 | 0 | 0 | 1 | 1 | 0 | 0 | 0 | 0 | 0 | 0 | 0 | Treat Weir Sample | 0 |  | Operations | IWS south | 1 Weekly | 52 | 0 | rectangular weir notch width 75cm at reedbed outfall | COAL |  | rb1 in |  | Old Meadows | Weekly | 48 | Bacup - Rossendale DC | England | g | o | Opo | IWS | TES | 1 |  |  | Fe_tot, pH, SS | 3 | Fe_tot |  |  |  | Fe_tot ; AND 3 sets of : Fe_tot, pH, SS | Fe_tot ; AND 3 sets of : Fe_tot, pH, SS | Fe_tot ; AND 3 sets of : Fe_tot, pH, SS | Fe_tot ; AND 3 sets of : Fe_tot, pH, SS | Fe_tot ; AND 3 sets of : Fe_tot, pH, SS | Fe_tot ; AND 3 sets of : Fe_tot, pH, SS | Fe_tot ; AND 3 sets of : Fe_tot, pH, SS | Fe_tot ; AND 3 sets of : Fe_tot, pH, SS | Fe_tot ; AND 3 sets of : Fe_tot, pH, SS | Fe_tot ; AND 3 sets of : Fe_tot, pH, SS | Fe_tot ; AND 3 sets of : Fe_tot, pH, SS | Fe_tot ; AND 3 sets of : Fe_tot, pH, SS | 2013-05-17 | 2008-11-11
267 | Old Meadows |  | 267.6 | Consented Discharge | Active - Passive (Chemical Addition | North West | Rossendale | Mine Water Treatment | Coal Authority Minewater Programme | 1999-07-01 |  | 386727 | 424005 | 103 | SD | SD 86727 24005 | 5 | OS County Sheet (1:2500 / 25:1 mile) | 270 | 5 | OS map interpolated | 1 | 0 | 0 | 0 | 0 | 0 | 0 | 1 | 0 | 1 | 0 | 0 | 0 | 0 | 0 | 0 | 0 | CD Sample | 0 |  | Operations | IWS south | 1 Weekly | 52 | 0 |  | COAL |  | final CD |  | Old Meadows | Weekly | 48 | Bacup - Rossendale DC | England | g | o | Opo | IWS | TES | 1 |  |  | Fe_tot, pH, SS | 3 | CA3 |  | CA2 |  | CA2 ; AND 3 sets of : Fe_tot, pH, SS | CA3 ; AND 3 sets of : Fe_tot, pH, SS | CA3 ; AND 3 sets of : Fe_tot, pH, SS | CA3 ; AND 3 sets of : Fe_tot, pH, SS | CA3 ; AND 3 sets of : Fe_tot, pH, SS | CA3 ; AND 3 sets of : Fe_tot, pH, SS | CA2 ; AND 3 sets of : Fe_tot, pH, SS | CA3 ; AND 3 sets of : Fe_tot, pH, SS | CA3 ; AND 3 sets of : Fe_tot, pH, SS | CA3 ; AND 3 sets of : Fe_tot, pH, SS | CA3 ; AND 3 sets of : Fe_tot, pH, SS | CA3 ; AND 3 sets of : Fe_tot, pH, SS | 2013-05-17 | 2006-01-01
267 | Old Meadows |  | 267.7 | SCOOFI Inlet | Active - Passive (Chemical Addition | North West | Rossendale | Mine Water Treatment | Coal Authority Minewater Programme | 2014-01-01 |  |  |  | 103 | SD |  |  |  |  | 5 | OS map interpolated | 1 | 0 | 0 | 0 | 0 | 0 | 0 | 0 | 0 | 1 | 0 | 0 | 0 | 0 | 0 | 0 | 0 | Sample | 0 |  | Operations | IWS south | 1 Weekly | 52 | 0 |  | COAL |  | final CD |  | Old Meadows | Weekly | 48 | Bacup - Rossendale DC | England | g | o | Opo | IWS | TES | 1 |  |  | Fe_tot, pH, SS | 3 | CA3 |  | CA2 |  | CA2 ; AND 3 sets of : Fe_tot, pH, SS | CA3 ; AND 3 sets of : Fe_tot, pH, SS | CA3 ; AND 3 sets of : Fe_tot, pH, SS | CA3 ; AND 3 sets of : Fe_tot, pH, SS | CA3 ; AND 3 sets of : Fe_tot, pH, SS | CA3 ; AND 3 sets of : Fe_tot, pH, SS | CA2 ; AND 3 sets of : Fe_tot, pH, SS | CA3 ; AND 3 sets of : Fe_tot, pH, SS | CA3 ; AND 3 sets of : Fe_tot, pH, SS | CA3 ; AND 3 sets of : Fe_tot, pH, SS | CA3 ; AND 3 sets of : Fe_tot, pH, SS | CA3 ; AND 3 sets of : Fe_tot, pH, SS | 2013-05-17 | 2006-01-01
267 | Old Meadows |  | 267.8 | SCOOFI Outlet | Active - Passive (Chemical Addition | North West | Rossendale | Mine Water Treatment | Coal Authority Minewater Programme | 2014-01-01 |  |  |  | 103 | SD |  |  |  |  | 5 | OS map interpolated | 1 | 0 | 0 | 0 | 0 | 0 | 0 | 0 | 0 | 1 | 0 | 0 | 0 | 0 | 0 | 0 | 0 | Sample | 0 |  | Operations | IWS south | 1 Weekly | 52 | 0 |  | COAL |  | final CD |  | Old Meadows | Weekly | 48 | Bacup - Rossendale DC | England | g | o | Opo | IWS | TES | 1 |  |  | Fe_tot, pH, SS | 3 | CA3 |  | CA2 |  | CA2 ; AND 3 sets of : Fe_tot, pH, SS | CA3 ; AND 3 sets of : Fe_tot, pH, SS | CA3 ; AND 3 sets of : Fe_tot, pH, SS | CA3 ; AND 3 sets of : Fe_tot, pH, SS | CA3 ; AND 3 sets of : Fe_tot, pH, SS | CA3 ; AND 3 sets of : Fe_tot, pH, SS | CA2 ; AND 3 sets of : Fe_tot, pH, SS | CA3 ; AND 3 sets of : Fe_tot, pH, SS | CA3 ; AND 3 sets of : Fe_tot, pH, SS | CA3 ; AND 3 sets of : Fe_tot, pH, SS | CA3 ; AND 3 sets of : Fe_tot, pH, SS | CA3 ; AND 3 sets of : Fe_tot, pH, SS | 2013-05-17 | 2006-01-01
662 | Old Westerton |  | 662.1 | Discharge opposite Bishops Park | Monitoring | North East | West Of Wear Mid Durham | Monitoring | Area Rising Minewater | 2004-05-10 |  | 421740 | 530130 | 93 | NZ | NZ 21740 30130 | 10 | OS County Sheet (1:2500 / 25:1 mile) | 65 | 5 | OS map interpolated | 1 | 1 | 0 | 0 | 0 | 0 | 0 | 0 | 1 | 1 | 0 | 0 | 0 | 0 | 0 | 0 | 0 | P.Out Weir Sample | 0 |  | Monitoring | IWS north | 6 Monthly | 2 | 2 |  | COAL |  | discharge rectangular weir |  | Durham Discharges | 6 Monthly | 2 | Durham | England | g | n | Lia | IWS | TES | 1 | [5 empty] | CA3 |  |  | Jan: CA3; Apr: CA3; Jul: CA3 | 2013-05-17 | 2013-05-17
133 | Ormonde |  | 133.1 | No.2 Adit | Monitoring | East Midlands | Lower Erewash Valley | Monitoring | Cars | 1996-02-01 | 443347-011 | 443883 | 347890 | 129 | SK | SK 43883 47890 | 20 | Abandonment Plan | 0 | 20 |  | 1 | 0 | 0 | 0 | 0 | 0 | 0 | 0 | 0 | 0 | 0 | 1 | 0 | 0 | 0 | 0 | 0 | Vent | 0 |  | Monitoring | IWS south | 6 Monthly | 2 | 2 | [36 empty] | 2013-05-17
517 | Ormonde (Mill Farm) |  | 517.1 | Roof Soft B/H | Monitoring | East Midlands | Lower Erewash Valley | Monitoring | Area Rising Minewater | 2001-07-20 |  | 442480 | 347318 | 129 | SK | SK 42480 47318 | 10 | GPS | 83.53 | 0.01 | Surveyed | 1 | 0 | 0 | 1 | 0 | 0 | 0 | 0 | 0 | 0 | 0 | 1 | 0 | 0 | 0 | 0 | 0 | WLevel Vent | 0 |  | Monitoring | IWS south | 3 Monthly | 4 | 4 | [36 empty] | 2013-05-17
214 | Oxcroft No.2 |  | 214.1 | No.1 Shaft | Monitoring | East Midlands | North East Derbyshire | Monitoring | Area Rising Minewater | 1997-05-01 | 447373-010 | 447348 | 373319 | 120 | SK | SK 47348 73319 | 5 | Abandonment Plan | 104 | 5 | OS map interpolated | 1 | 0 | 0 | 0 | 0 | 0 | 0 | 0 | 0 | 0 | 0 | 1 | 0 | 0 | 0 | 0 | 0 | Vent | 1 | UK Coal | Monitoring | IWS south | 3 Monthly | 4 | 4 | [36 empty] | 2013-05-17
214 | Oxcroft No.2 |  | 214.2 | No.2 Shaft | Monitoring | East Midlands | North East Derbyshire | Monitoring | Area Rising Minewater | 1997-05-01 | 447373-007 | 447327 | 373285 | 120 | SK | SK 47327 73285 | 5 | Abandonment Plan | 103.79 | 0.01 | Abandonment Plan | 1 | 0 | 0 | 1 | 0 | 0 | 0 | 0 | 0 | 0 | 0 | 1 | 0 | 0 | 0 | 0 | 1 | WLevel Vent XPump | 1 | UK Coal | Monitoring | IWS south | 3 Monthly | 4 | 0 | [36 empty] | 2013-05-17
472 | Page Bank Monitoring |  | 472.1 | No.1 B/H | Inactive | North East | West Of Wear | Monitoring | Area Rising Minewater | 2000-10-16 |  | 423400 | 535500 | 93 | NZ | NZ 23400 35500 | 200 |  | 0 | 20 |  | 0 | 0 | 0 | 1 | 0 | 0 | 0 | 0 | 0 | 0 | 0 | 1 | 0 | 0 | 0 | 0 | 0 | WLevel Vent | 0 |  | Inactive |  | None | 0 | 0 | [36 empty] | 2013-05-17
472 | Page Bank Monitoring |  | 472.2 | No.2 B/H | Inactive | North East | West Of Wear | Monitoring | Area Rising Minewater | 2000-10-16 |  | 423400 | 535500 | 93 | NZ | NZ 23400 35500 | 200 |  | 0 | 20 |  | 0 | 0 | 0 | 1 | 0 | 0 | 0 | 0 | 0 | 0 | 0 | 1 | 0 | 0 | 0 | 0 | 0 | WLevel Vent | 0 |  | Inactive |  | None | 0 | 0 | [36 empty] | 2013-05-17
472 | Page Bank Monitoring |  | 472.3 | No.3 B/H | Inactive | North East | West Of Wear | Monitoring | Area Rising Minewater | 2000-10-16 |  | 423400 | 535500 | 93 | NZ | NZ 23400 35500 | 200 |  | 0 | 20 |  | 0 | 0 | 0 | 1 | 0 | 0 | 0 | 0 | 0 | 0 | 0 | 1 | 0 | 0 | 0 | 0 | 0 | WLevel Vent | 0 |  | Inactive |  | None | 0 | 0 | [36 empty] | 2013-05-17
472 | Page Bank Monitoring |  | 472.4 | No.4 B/H | Inactive | North East | West Of Wear | Monitoring | Area Rising Minewater | 2000-10-16 |  | 423400 | 535500 | 93 | NZ | NZ 23400 35500 | 200 |  | 0 | 20 |  | 0 | 0 | 0 | 1 | 0 | 0 | 0 | 0 | 0 | 0 | 0 | 1 | 0 | 0 | 0 | 0 | 0 | WLevel Vent | 0 |  | Inactive |  | None | 0 | 0 | [36 empty] | 2013-05-17
472 | Page Bank Monitoring |  | 472.5 | No.5 B/H | Inactive | North East | West Of Wear | Monitoring | Area Rising Minewater | 2000-10-16 |  | 423400 | 535500 | 93 | NZ | NZ 23400 35500 | 200 |  | 0 | 20 |  | 0 | 0 | 0 | 1 | 0 | 0 | 0 | 0 | 0 | 0 | 0 | 1 | 0 | 0 | 0 | 0 | 0 | WLevel Vent | 0 |  | Inactive |  | None | 0 | 0 | [36 empty] | 2013-05-17
60 | Park |  | 60.1 | No.1 Shaft | Monitoring | South Wales | Upper Rhondda Fawr Valley | Monitoring | Cars | 1994-10-01 | 294195-001/002 | 294420 | 195658 | 170 | SS | SS 94420 95658 | 10 | GPS | 0 | 20 |  | 1 | 0 | 0 | 0 | 0 | 0 | 0 | 0 | 0 | 0 | 0 | 1 | 0 | 0 | 0 | 0 | 0 | Vent | 0 |  | Monitoring | IWS south | 3 Monthly | 4 | 4 | [36 empty] | 2013-05-17
60 | Park |  | 60.2 | No.2 Shaft | Monitoring | South Wales | Upper Rhondda Fawr Valley | Monitoring | Cars | 1994-10-01 | 294195-001/002 | 294424 | 195619 | 170 | SS | SS 94424 95619 | 10 | GPS | 0 | 20 |  | 1 | 0 | 0 | 0 | 0 | 0 | 0 | 0 | 0 | 0 | 0 | 1 | 0 | 0 | 0 | 0 | 0 | Vent | 0 |  | Monitoring | IWS south | 3 Monthly | 4 | 0 | [36 empty] | 2013-05-17
60 | Park |  | 60.3 | No.1 Shaft Remote Vent (South) | Monitoring | South Wales | Upper Rhondda Fawr Valley | Monitoring | Cars | 1994-10-01 |  | 294429 | 195576 | 170 | SS | SS 94429 95576 | 10 | GPS | 0 | 20 |  | 1 | 0 | 0 | 0 | 0 | 0 | 0 | 0 | 0 | 0 | 0 | 1 | 0 | 0 | 0 | 0 | 0 | Vent | 0 |  | Monitoring | IWS south | 3 Monthly | 4 | 0 | [36 empty] | 2013-05-17
60 | Park |  | 60.4 | No.2 Shaft Remote Vent (North) | Monitoring | South Wales | Upper Rhondda Fawr Valley | Monitoring | Cars | 1994-10-01 |  | 294429 | 195576 | 170 | SS | SS 94429 95576 | 10 | GPS | 0 | 20 |  | 1 | 0 | 0 | 0 | 0 | 0 | 0 | 0 | 0 | 0 | 0 | 1 | 0 | 0 | 0 | 0 | 0 | Vent | 0 |  | Monitoring | IWS south | 3 Monthly | 4 | 0 | [36 empty] | 2013-05-17
431 | Park Drift |  | 431.1 | Haulage Drift (West) | Monitoring | North East | West Of Wear | Monitoring | Hazard | 2000-03-09 | 420535-005 | 420452 | 535952 | 93 | NZ | NZ 20452 35952 | 20 | Abandonment Plan | 125 | 5 | OS map interpolated | 1 | 0 | 0 | 0 | 0 | 0 | 0 | 0 | 0 | 0 | 0 | 0 | 0 | 0 | 1 | 0 | 0 | Security | 0 |  | Monitoring | IWS north | 1 Monthly | 12 | 12 | [36 empty] | 2013-05-17
431 | Park Drift |  | 431.2 | Main Ventilation Drift (East) | Monitoring | North East | West Of Wear | Monitoring | Hazard | 2000-03-09 | 420535-007 | 420525 | 535914 | 93 | NZ | NZ 20525 35914 | 20 | Abandonment Plan | 125 | 20 |  | 1 | 0 | 0 | 0 | 0 | 0 | 0 | 0 | 0 | 0 | 0 | 1 | 0 | 0 | 0 | 0 | 0 | Vent | 0 |  | Monitoring | IWS north | 1 Monthly | 12 | 0 | [36 empty] | 2013-05-17
61 | Park Hill |  | 61.1 | No.3 Shaft | Monitoring | Yorkshire | Yorkshire Zone 10 | Monitoring | Cars | 1994-10-01 | 435421-003 | 435206 | 421833 | 104 | SE | SE 35206 21833 | 20 | Abandonment Plan | 0 | 20 |  | 1 | 0 | 0 | 1 | 0 | 0 | 0 | 0 | 0 | 0 | 0 | 1 | 0 | 0 | 0 | 0 | 0 | WLevel Vent | 0 |  | Monitoring | IWS south | 1 Monthly | 12 | 12 | [36 empty] | 2013-05-17
419 | Parkmill |  | 419.1 | Whinmoor Drift | Monitoring | Yorkshire | Yorkshire Zone 10 | Monitoring | Area Rising Minewater | 1999-12-06 |  | 425495 | 411479 | 110 | SE | SE 25495 11479 | 20 | OS County Sheet (1:2500 / 25:1 mile) | 0 | 20 |  | 1 | 0 | 0 | 0 | 0 | 0 | 0 | 0 | 0 | 0 | 0 | 1 | 0 | 0 | 0 | 0 | 0 | Vent | 0 |  | Monitoring | IWS south | 1 Monthly | 12 | 12 | [36 empty] | 2013-05-17
103 | Parkside |  | 103.1 | No.1 Shaft | Monitoring | North West | Parkside Zone | Monitoring | Cars | 1995-01-01 | 359394-001 | 359969 | 394735 | 108 | SJ | SJ 59969 94735 | 15 | Abandonment Plan | 0 | 20 |  | 1 | 0 | 0 | 0 | 0 | 0 | 0 | 0 | 0 | 0 | 0 | 1 | 0 | 0 | 0 | 0 | 0 | Vent | 0 |  | Monitoring | IWS south | 1 Monthly | 12 | 12 | [36 empty] | 2013-05-17
103 | Parkside |  | 103.2 | No.2 Shaft | Monitoring | North West | Parkside Zone | Monitoring | Cars | 1995-01-01 | 360394-001 | 360029 | 394739 | 108 | SJ | SJ 60029 94739 | 15 | Abandonment Plan | 0 | 20 |  | 1 | 0 | 0 | 0 | 0 | 0 | 0 | 0 | 0 | 0 | 0 | 1 | 0 | 0 | 0 | 0 | 0 | Vent | 0 |  | Monitoring | IWS south | 1 Monthly | 12 | 0 | [36 empty] | 2013-05-17
62 | Parsonage |  | 62.1 | No.1 Shaft | Monitoring | North West | Leigh Zone | Monitoring | Cars | 1994-10-01 | 365400-002 | 365109 | 400523 | 109 | SD | SD 65109 00523 | 5 | OS County Sheet (1:2500 / 25:1 mile) | 28 | 5 | OS map interpolated | 1 | 0 | 0 | 0 | 0 | 0 | 0 | 0 | 0 | 0 | 0 | 1 | 0 | 0 | 0 | 0 | 0 | Vent | 0 |  | Monitoring | IWS south | 2 Monthly | 6 | 6 | [36 empty] | 2013-05-17
62 | Parsonage |  | 62.2 | No.2 Shaft | Monitoring | North West | Leigh Zone | Monitoring | Cars | 1994-10-01 | 365400-001 | 365079 | 400558 | 109 | SD | SD 65079 00558 | 5 | OS County Sheet (1:2500 / 25:1 mile) | 28 | 5 | OS map interpolated | 1 | 0 | 0 | 0 | 0 | 0 | 0 | 0 | 0 | 0 | 0 | 1 | 0 | 0 | 0 | 0 | 0 | Vent | 0 |  | Monitoring | IWS south | 2 Monthly | 6 | 0 | [36 empty] | 2013-05-17
63 | Pegswood |  | 63.1 | Drift Boreholes | Monitoring | North East | Wansbeck | Monitoring | Cars | 1994-10-01 | 421587-008 near | 421933 | 587443 | 81 | NZ | NZ 21933 87443 | 50 | OS County Sheet (1:2500 / 25:1 mile) | 0 | 20 |  | 1 | 0 | 0 | 0 | 0 | 0 | 0 | 0 | 0 | 0 | 0 | 1 | 0 | 0 | 0 | 0 | 0 | Vent | 0 |  | Monitoring | IWS north | 1 Monthly | 12 | 12 | [36 empty] | 2013-05-17
442 | Pegswood Busty |  | 442.1 | Borehole | Monitoring | North East | Wansbeck | Monitoring | Area Rising Minewater | 2000-05-12 |  | 423947 | 587378 | 81 | NZ | NZ 23947 87378 | 20 | GPS | 44.2 | 0.1 | Surveyed | 1 | 0 | 0 | 1 | 0 | 0 | 0 | 0 | 0 | 0 | 0 | 1 | 0 | 0 | 0 | 0 | 0 | WLevel Vent | 0 |  | Monitoring | IWS north | 3 Monthly | 4 | 4 | [36 empty] | 2013-05-17
132 | Pegswood Ctw |  | 132.1 | Drift B/H | Monitoring | North East | Wansbeck | Public Safety | Hazard H100:H900 | 1996-01-01 |  | 422129 | 587438 | 81 | NZ | NZ 22129 87438 | 10 | OS County Sheet (1:2500 / 25:1 mile) | 0 | 20 |  | 1 | 0 | 0 | 0 | 0 | 0 | 0 | 0 | 0 | 0 | 0 | 1 | 0 | 0 | 0 | 0 | 0 | Vent | 0 |  | Monitoring | IWS north | 1 Monthly | 12 | 12 | Pegswood Climbing Tree Walk | [35 empty] | 2013-05-17
132 | Pegswood Ctw |  | 132.2 | Main Vent | Monitoring | North East | Wansbeck | Public Safety | Hazard H100:Hh900 | 1996-01-01 |  | 422150 | 587340 | 81 | NZ | NZ 22150 87340 | 10 | OS County Sheet (1:2500 / 25:1 mile) | 0 | 20 |  | 1 | 0 | 0 | 0 | 0 | 0 | 0 | 0 | 0 | 0 | 0 | 1 | 0 | 0 | 0 | 0 | 0 | Vent | 0 |  | Monitoring | IWS north | 1 Monthly | 12 | 0 | [36 empty] | 2013-05-17
132 | Pegswood Ctw |  | 132.3 | Main Vent Bend | Monitoring | North East | Wansbeck | Public Safety | Hazard H100:H900 | 1996-01-01 |  | 422150 | 587340 | 81 | NZ | NZ 22150 87340 | 10 | OS County Sheet (1:2500 / 25:1 mile) | 0 | 20 |  | 1 | 0 | 0 | 0 | 0 | 0 | 0 | 0 | 0 | 0 | 0 | 1 | 0 | 0 | 0 | 0 | 0 | Vent | 0 |  | Monitoring | IWS north | 1 Monthly | 12 | 0 | [36 empty] | 2013-05-17
132 | Pegswood Ctw |  | 132.4 | 1 Ctw Stop Cock | Monitoring | North East | Wansbeck | Public Safety | Hazard H100:H900 | 1996-01-01 |  | 422150 | 587422 | 81 | NZ | NZ 22150 87422 | 10 | OS County Sheet (1:2500 / 25:1 mile) | 0 | 20 |  | 1 | 0 | 0 | 0 | 0 | 0 | 0 | 0 | 0 | 0 | 0 | 1 | 0 | 0 | 0 | 0 | 0 | Vent | 0 |  | Monitoring | IWS north | 1 Monthly | 12 | 0 | [36 empty] | 2013-05-17
132 | Pegswood Ctw |  | 132.5 | 2 Ctw Stop Cock | Monitoring | North East | Wansbeck | Public Safety | Hazard H100:H900 | 1996-01-01 |  | 422150 | 587422 | 81 | NZ | NZ 22150 87422 | 10 | OS County Sheet (1:2500 / 25:1 mile) | 0 | 20 |  | 1 | 0 | 0 | 0 | 0 | 0 | 0 | 0 | 0 | 0 | 0 | 1 | 0 | 0 | 0 | 0 | 0 | Vent | 0 |  | Monitoring | IWS north | 1 Monthly | 12 | 0 | [36 empty] | 2013-05-17
132 | Pegswood Ctw |  | 132.6 | Lawn | Monitoring | North East | Wansbeck | Public Safety | Hazard H100:H900 | 1996-01-01 |  | 422142 | 587420 | 81 | NZ | NZ 22142 87420 | 10 | OS County Sheet (1:2500 / 25:1 mile) | 0 | 20 |  | 1 | 0 | 0 | 0 | 0 | 0 | 0 | 0 | 0 | 0 | 0 | 1 | 0 | 0 | 0 | 0 | 0 | Vent | 0 |  | Monitoring | IWS north | 1 Monthly | 12 | 0 | [36 empty] | 2013-05-17
692 | Pegswood Main |  | 692.1 | 'A' Shaft | Monitoring | North East | Wansbeck | Monitoring | Area Rising Minewater | 2005-05-14 | 422587-004? | 422890 | 587306 | 81 | NZ | NZ 22890 87306 | 10 | OS County Sheet (1:2500 / 25:1 mile) | 0 | 20 |  | 1 | 0 | 0 | 0 | 0 | 0 | 0 | 0 | 0 | 0 | 0 | 1 | 0 | 0 | 0 | 0 | 0 | Vent | 0 |  | Monitoring | IWS north | 3 Monthly | 4 | 4 | [36 empty] | 2013-05-17 | 2009-03-09
486 | Pegswood Maudlin |  | 486.1 | B/H | Monitoring | North East | Wansbeck | Monitoring | Area Rising Minewater | 2001-02-06 |  | 423875 | 587353 | 81 | NZ | NZ 23875 87353 | 50 | GPS | 0 | 20 |  | 1 | 0 | 0 | 0 | 0 | 0 | 0 | 0 | 0 | 0 | 0 | 1 | 0 | 0 | 0 | 0 | 0 | Vent | 0 |  | Monitoring | IWS north | 3 Monthly | 4 | 4 | [36 empty] | 2013-05-17
622 | Pegswood Moor |  | 622.1 | Five Quarter Vent | Monitoring | North East | Wansbeck | Public Safety | Area Rising Minewater | 2003-06-29 |  | 421101 | 587622 | 81 | NZ | NZ 21101 87622 | 20 | GPS | 0 | 20 |  | 1 | 0 | 0 | 0 | 0 | 0 | 0 | 0 | 0 | 0 | 0 | 1 | 0 | 0 | 0 | 0 | 0 | Vent | 0 |  | Monitoring | IWS north | 3 Monthly | 4 | 4 | [36 empty] | 2013-05-17
674 | Pemberton | Smithy Brook | 674.1 | Raw mine water | Pumped Passive | North West | Wigan | Mine Water Treatment | Coal Authority Minewater Programme | 2004-07-15 |  | 356078 | 403481 | 108 | SD | SD 56078 03481 | 20 | GPS | 64 | 5 | GPS | 1 | 0 | 1 | 0 | 0 | 0 | 1 | 0 | 0 | 1 | 0 | 0 | 0 | 0 | 0 | 0 | 0 | Pump Flow Sample | 0 |  | Operations | IWS south | 1 Weekly | 52 | 52 |  | COAL |  | raw |  | Pemberton | Monthly | 12 | Wigan - Wigan MBC | England | g | o | Opo | IWS | TES | 1 |  |  |  |  | CA3 |  | CA2 |  | CA2 | CA3 | CA3 | CA3 | CA3 | CA3 | CA2 | CA3 | CA3 | CA3 | CA3 | CA3 | 2013-05-17 | 2007-02-07
674 | Pemberton | Smithy Brook | 674.2 | Settlement Pond 1 (north) Outflow | Pumped Passive | North West | Wigan | Mine Water Treatment | Coal Authority Minewater Programme | 2004-07-15 |  | 356170 | 403405 | 108 | SD | SD 56170 03405 | 20 | OS County Sheet (1:2500 / 25:1 mile) |  |  |  | 1 | 0 | 1 | 0 | 0 | 0 | 0 | 0 | 0 | 1 | 0 | 0 | 0 | 0 | 0 | 0 | 0 | Sample | 0 |  | Operations | IWS south | 1 Weekly | 52 | 0 |  | COAL |  | sp1 (north) outflow to rb1 |  | Pemberton | Monthly | 12 | Wigan - Wigan MBC | England | g | o | Opo | IWS | TES | 1 |  |  |  |  | Fe_tot |  |  |  | Fe_tot | Fe_tot | Fe_tot | Fe_tot | Fe_tot | Fe_tot | Fe_tot | Fe_tot | Fe_tot | Fe_tot | Fe_tot | Fe_tot | 2013-05-17 | 2007-02-07
674 | Pemberton | Smithy Brook | 674.3 | Settlement Pond 2 (south) Outflow | Pumped Passive | North West | Wigan | Mine Water Treatment | Coal Authority Minewater Programme | 2004-07-15 |  | 356210 | 403365 | 108 | SD | SD 56210 03365 | 20 | OS County Sheet (1:2500 / 25:1 mile) |  |  |  | 1 | 0 | 1 | 0 | 0 | 0 | 0 | 0 | 0 | 1 | 0 | 0 | 0 | 0 | 0 | 0 | 0 | Sample | 0 |  | Operations | IWS south | 1 Weekly | 52 | 0 |  | COAL |  | sp2 (south) outflow to rb1 |  | Pemberton | Monthly | 12 | Wigan - Wigan MBC | England | g | o | Opo | IWS | TES | 1 |  |  |  |  | Fe_tot |  |  |  | Fe_tot | Fe_tot | Fe_tot | Fe_tot | Fe_tot | Fe_tot | Fe_tot | Fe_tot | Fe_tot | Fe_tot | Fe_tot | Fe_tot | 2013-05-17 | 2007-02-07
674 | Pemberton | Smithy Brook | 674.4 | Reed Bed 1 Outflow to Reed Bed 2 | Pumped Passive | North West | Wigan | Mine Water Treatment | Coal Authority Minewater Programme | 2004-07-15 |  | 356125 | 403365 | 108 | SD | SD 56125 03365 | 20 | OS County Sheet (1:2500 / 25:1 mile) |  |  |  | 1 | 0 | 1 | 0 | 0 | 0 | 0 | 0 | 0 | 1 | 0 | 0 | 0 | 0 | 0 | 0 | 0 | Sample | 0 |  | Operations | IWS south | 1 Weekly | 52 | 0 |  | COAL |  | rb1 outflow to rb2 |  | Pemberton | Monthly | 12 | Wigan - Wigan MBC | England | g | o | Opo | IWS | TES | 1 |  |  |  |  | Fe_tot |  |  |  | Fe_tot | Fe_tot | Fe_tot | Fe_tot | Fe_tot | Fe_tot | Fe_tot | Fe_tot | Fe_tot | Fe_tot | Fe_tot | Fe_tot | 2013-05-17 | 2007-02-07
674 | Pemberton | Smithy Brook | 674.5 | Reed Bed 2 Outflow to Reed Bed 3 | Pumped Passive | North West | Wigan | Mine Water Treatment | Coal Authority Minewater Programme | 2004-07-15 |  | 356050 | 403390 | 108 | SD | SD 56050 03390 | 20 | OS County Sheet (1:2500 / 25:1 mile) |  |  |  | 1 | 0 | 1 | 0 | 0 | 0 | 0 | 0 | 0 | 1 | 0 | 0 | 0 | 0 | 0 | 0 | 0 | Sample | 0 |  | Operations | IWS south | 1 Weekly | 52 | 0 |  | COAL |  | rb2 outflow to rb3 |  | Pemberton | Monthly | 12 | Wigan - Wigan MBC | England | g | o | Opo | IWS | TES | 1 |  |  |  |  | Fe_tot |  |  |  | Fe_tot | Fe_tot | Fe_tot | Fe_tot | Fe_tot | Fe_tot | Fe_tot | Fe_tot | Fe_tot | Fe_tot | Fe_tot | Fe_tot | 2013-05-17 | 2007-02-07
674 | Pemberton | Smithy Brook | 674.6 | Consented Discharge | Pumped Passive | North West | Wigan | Mine Water Treatment | Coal Authority Minewater Programme | 2004-07-15 |  | 356105 | 403485 | 108 | SD | SD 56105 03485 | 20 | OS County Sheet (1:2500 / 25:1 mile) |  |  |  | 1 | 0 | 1 | 0 | 0 | 0 | 0 | 1 | 1 | 1 | 0 | 0 | 0 | 0 | 0 | 0 | 0 | CD Weir Sample | 0 |  | Operations | IWS south | 1 Weekly | 52 | 0 |  | COAL |  | final CD vnotch weir |  | Pemberton | Monthly | 12 | Wigan - Wigan MBC | England | g | o | Opo | IWS | TES | 1 |  |  |  |  | CA3 |  | CA2 |  | CA2 | CA3 | CA3 | CA3 | CA3 | CA3 | CA2 | CA3 | CA3 | CA3 | CA3 | CA3 | 2013-05-17 | 2007-02-07
151 | Pendleton Old No.6 |  | 151.1 | Shaft | Monitoring | North West | Tyldersley Irwell Zone | Monitoring | Area Rising Minewater | 1996-06-01 | 380400-002 | 380524 | 400609 | 109 | SD | SD 80524 00609 | 10 | GPS | 40.83 | 0.01 | Abandonment Plan | 1 | 0 | 0 | 1 | 0 | 0 | 0 | 0 | 0 | 0 | 0 | 0 | 0 | 0 | 0 | 0 | 0 | WLevel | 0 |  | Monitoring | IWS south | 3 Monthly | 4 | 4 | [36 empty] | 2013-05-17
239 | Pengam |  | 239.1 | No.1 North Shaft | Monitoring | South Wales | Rhymney Valley | Monitoring | Area Rising Minewater | 1997-08-01 | 315197-013 | 315642 | 197454 | 171 | ST | ST 15642 97454 | 5 | Abandonment Plan | 0 | 20 |  | 1 | 0 | 0 | 0 | 0 | 0 | 0 | 0 | 0 | 0 | 0 | 0 | 1 | 0 | 0 | 0 | 0 | Fill | 0 |  | Monitoring | IWS south | 3 Monthly | 4 | 4 | [36 empty] | 2013-05-17
239 | Pengam |  | 239.2 | No.2 South Shaft | Monitoring | South Wales | Rhymney Valley | Monitoring | Area Rising Minewater | 1997-08-01 | 315197-020 | 315632 | 197426 | 171 | ST | ST 15632 97426 | 5 | Abandonment Plan | 0 | 20 |  | 1 | 0 | 0 | 0 | 0 | 0 | 0 | 0 | 0 | 0 | 0 | 0 | 1 | 0 | 0 | 0 | 0 | Fill | 0 |  | Monitoring | IWS south | 3 Monthly | 4 | 0 | [36 empty] | 2013-05-17
327 | Penllwynhelyg |  | 327.1 | Drift borehole | Monitoring | South Wales | Upper Loughor Zone | Monitoring | Hazard H1548 | 1999-01-01 |  | 261073 | 213297 | 159 | SN | SN 61073 13297 | 10 | GPS | 85 | 1 | OS map interpolated | 1 | 0 | 0 | 1 | 0 | 0 | 0 | 0 | 0 | 0 | 0 | 1 | 0 | 0 | 0 | 0 | 0 | WLevel Vent | 0 |  | Monitoring | IWS south | 6 Monthly | 2 | 2 | [36 empty] | 2013-05-17
347 | Pentre (Rhondda) |  | 347.1 | North Shaft | Monitoring | South Wales | Upper Rhondda Fawr Valley | Public Safety | Hazard Area Investigation | 1999-02-01 | 297195-003 | 297048 | 195855 | 170 | SS | SS 97048 95855 | 10 | GPS | 0 | 20 |  | 1 | 0 | 0 | 0 | 0 | 0 | 0 | 0 | 0 | 0 | 0 | 1 | 0 | 0 | 0 | 0 | 0 | Vent | 0 |  | Monitoring | IWS south | 3 Monthly | 4 | 4 | [36 empty] | 2013-05-17
233 | Pentre Mine |  | 233.1 | Upper Adit | Monitoring | South Wales | Morlais Valley | Monitoring | Former Licensed Mine Z15 | 1997-09-01 | 253209-009 | 253572 | 209412 | 159 | SN | SN 53572 09412 | 30 | GPS | 0 | 20 |  | 0 | 0 | 0 | 0 | 0 | 0 | 0 | 0 | 0 | 0 | 0 | 0 | 0 | 0 | 1 | 0 | 0 | Security | 0 |  | Monitoring |  | None | 0 | 0 | [36 empty] | 2013-05-17
233 | Pentre Mine |  | 233.2 | Lower Adit | Monitoring | South Wales | Morlais Valley | Monitoring | Former Licensed Mine Z15 | 1997-09-01 | 253209-010 | 253572 | 209422 | 159 | SN | SN 53572 09422 | 30 | GPS | 0 | 20 |  | 0 | 0 | 0 | 0 | 0 | 0 | 0 | 0 | 0 | 0 | 0 | 0 | 0 | 0 | 1 | 0 | 0 | Security | 0 |  | Monitoring |  | None | 0 | 0 | [36 empty] | 2013-05-17
233 | Pentre Mine |  | 233.3 | Lower Discharge | Monitoring | South Wales | Morlais Valley | Monitoring | Former Licensed Mine Z15 | 1997-09-01 | 253209-010 near | 253567 | 209426 | 159 | SN | SN 53567 09426 | 30 | GPS | 0 | 20 |  | 1 | 1 | 0 | 0 | 0 | 0 | 0 | 0 | 0 | 0 | 0 | 0 | 0 | 0 | 0 | 0 | 0 | P.Out | 0 |  | Monitoring | IWS south | None | 0 | 0 | under review | COAL |  | discharge |  | South Wales Western Valleys | None |  | Western Valleys | Wales | g | n | Lia | IWS | TES | 1 | [6 empty] | CA3 |  | Jan: CA3; Jul: CA3 | 2013-05-17 | 2013-05-17
64 | Pentremawr No.4 |  | 64.1 | Intake Drift | Monitoring | South Wales | Gwendraeth Valley | Monitoring | Cars | 1994-10-01 | 249210-002 | 249430 | 210588 | 159 | SN | SN 49430 10588 | 20 | Abandonment Plan | 0 | 20 |  | 1 | 0 | 0 | 0 | 0 | 0 | 0 | 0 | 0 | 0 | 0 | 1 | 0 | 0 | 0 | 0 | 0 | Vent | 0 |  | Monitoring | IWS south | 3 Monthly | 4 | 4 | [36 empty] | 2013-05-17
64 | Pentremawr No.4 |  | 64.2 | Return Drift | Monitoring | South Wales | Gwendraeth Valley | Monitoring | Cars | 1994-10-01 | 249210-016 | 249403 | 210573 | 159 | SN | SN 49403 10573 | 20 | Abandonment Plan | 0 | 20 |  | 1 | 0 | 0 | 0 | 0 | 0 | 0 | 0 | 0 | 0 | 0 | 1 | 0 | 0 | 0 | 0 | 0 | Vent | 0 |  | Monitoring | IWS south | 3 Monthly | 4 | 0 | [36 empty] | 2013-05-17
731 | Pewfall Shafts |  | 731.1 | Pewfall rectangular sough shaft | Monitoring | North West | Bold-Haydock Zone | Monitoring | Area Rising Minewater | 2006-07-31 | 355398-014 | 355130 | 398420 | 108 | SJ | SJ 55130 98420 | 10 | OS County Sheet (1:2500 / 25:1 mile) | 68 | 5 | OS map interpolated | 1 | 0 | 0 | 1 | 0 | 0 | 0 | 0 | 0 | 0 | 0 | 1 | 0 | 0 | 0 | 0 | 0 | WLevel Vent | 0 |  | Monitoring | IWS south | 1 Monthly | 12 | 12 | [36 empty] | 2013-05-17
731 | Pewfall Shafts |  | 731.2 | Pewfall circular sough shaft | Monitoring | North West | Bold-Haydock Zone | Monitoring | Area Rising Minewater | 2006-07-31 | 355398-015 | 355150 | 398380 | 108 | SJ | SJ 55150 98380 | 10 | OS County Sheet (1:2500 / 25:1 mile) | 68 | 5 | OS map interpolated | 1 | 0 | 0 | 1 | 0 | 0 | 0 | 0 | 0 | 0 | 0 | 1 | 0 | 0 | 0 | 0 | 0 | WLevel Vent | 0 |  | Monitoring | IWS south | 1 Monthly | 12 | 0 | [36 empty] | 2013-05-17
435 | Pildacre |  | 435.1 | North Shaft | Monitoring | Yorkshire | Yorkshire Zone 1 | Monitoring | Hazard H2151 | 2000-05-12 | 426420-005 | 426925 | 420751 | 104 | SE | SE 26925 20751 | 20 | Abandonment Plan | 0 | 20 |  | 1 | 0 | 0 | 1 | 0 | 0 | 0 | 0 | 0 | 0 | 0 | 1 | 0 | 0 | 0 | 0 | 0 | WLevel Vent | 0 |  | Monitoring | IWS south | 3 Monthly | 4 | 4 | [36 empty] | 2013-05-17
435 | Pildacre |  | 435.2 | Central Shaft | Monitoring | Yorkshire | Yorkshire Zone 1 | Monitoring | Hazard H2151 | 2000-05-12 | 426420-004 | 426928 | 420735 | 104 | SE | SE 26928 20735 | 20 | Abandonment Plan | 0 | 20 |  | 1 | 0 | 0 | 1 | 0 | 0 | 0 | 0 | 0 | 0 | 0 | 1 | 0 | 0 | 0 | 0 | 0 | WLevel Vent | 0 |  | Monitoring | IWS south | 3 Monthly | 4 | 0 | [36 empty] | 2013-05-17
435 | Pildacre |  | 435.3 | South Shaft | Monitoring | Yorkshire | Yorkshire Zone 1 | Monitoring | Hazard H2151 | 2000-05-12 | 426420-003 | 426931 | 420723 | 104 | SE | SE 26931 20723 | 20 | Abandonment Plan | 0 | 20 |  | 1 | 0 | 0 | 0 | 0 | 0 | 0 | 0 | 0 | 0 | 0 | 0 | 1 | 0 | 0 | 0 | 0 | Fill | 0 |  | Monitoring | IWS south | 3 Monthly | 4 | 0 | [36 empty] | 2013-05-17
291 | Pindar Oaks |  | 291.1 | No.1 Shaft | Monitoring | Yorkshire | Yorkshire Zone 5 | Monitoring | Former British Coal Monitoring Site | 1998-10-01 | 435405-006 or 435405-005 | 435651 | 405514 | 111 | SE | SE 35651 05514 | 20 | GPS | 92 | 1 | OS map interpolated | 1 | 0 | 0 | 1 | 0 | 0 | 0 | 0 | 0 | 0 | 0 | 0 | 0 | 0 | 0 | 0 | 0 | WLevel | 0 |  | Monitoring | IWS south | 3 Monthly | 4 | 4 | [36 empty] | 2013-05-17 | 2009-03-09
785 | Pinkie Hill |  | 785.1 | Five Foot Seam Borhole | Monitoring | Scotland | Mid Lothian | Monitoring | PSS hazards | 2013-05-16 |  | 335180 | 671600 | 108 | NS | NS 35180 71600 | 5 | Estimate | 22.91 | 0.01 | Surveyed | 1 | 0 | 0 | 1 | 0 | 0 | 0 | 0 | 0 | 0 | 0 | 0 | 0 | 0 | 0 | 0 | 0 | Wlevel | 0 |  | Monitoring | IWS north | 1 Monthly | 12 | 12 | [36 empty] | 2013-05-17 | 2013-05-17
770 | Pinxton |  | 770.1 | Deep Hard Borehole | Monitoring | East Midlands | South Notts | Monitoring | Area Rising | 2011-05-13 |  | 445121 | 355244 | 128 | SK | SK 45121 55244 | 0.1 | Surveyed | 104.1 | 0.1 | Surveyed | 1 | 0 | 0 | 1 | 0 | 0 | 0 | 0 | 0 | 0 | 0 | 1 | 0 | 0 | 0 | 0 | 0 | WLevel Vent | 0 |  | Monitoring | IWS south | 1 Monthly | 12 | 12 | Depth 192m | [35 empty] | 2013-05-17 | 2011-05-13
602 | Piper Pool |  | 602.1 | B/H | Monitoring | Scotland | Clackmannan | Monitoring | Area Rising Minewater | 2003-01-20 |  | 297646 | 692960 | 58 | NS | NS 97646 92960 | 20 | GPS | 76.22 | 0.01 | Surveyed | 1 | 0 | 0 | 1 | 0 | 0 | 0 | 0 | 0 | 0 | 0 | 1 | 0 | 0 | 0 | 0 | 0 | WLevel Vent | 0 |  | Monitoring | IWS north | 3 Monthly | 4 | 4 | [36 empty] | 2013-05-17
409 | Pitfirrane Day Level |  | 409.1 | New Adit | Passive | Scotland | Central Fife | Monitoring | Hazard H1825 | 1999-07-01 |  | 306200 | 685700 | 65 | NT | NT 06200 85700 | 200 |  |  |  |  | 1 | 1 | 0 | 0 | 0 | 0 | 0 | 0 | 0 | 1 | 0 | 0 | 0 | 0 | 0 | 0 | 0 | P.Out Sample | 0 |  | Operations | IWS north | 1 Monthly | 12 | 12 |  | COAL |  | Raw discharge | At source of issue | East Scotland | Monthly | 12 | Dunfermline Fife C | Scotland | g | p | Opo | IWS | TES | 1 |  |  |  |  | CA3 |  | CA2 |  | CA2 | CA3 | CA3 | CA3 | CA3 | CA3 | CA2 | CA3 | CA3 | CA3 | CA3 | CA3 | 2013-05-17 | 2011-03-01
409 | Pitfirrane Day Level |  | 409.2 | Issue Re-Entry | Passive | Scotland | Central Fife | Monitoring | Hazard H1825 | 1999-07-01 |  | 306500 | 686100 | 65 | NT | NT 06500 86100 | 200 |  |  |  |  | 1 | 1 | 0 | 0 | 0 | 0 | 0 | 0 | 0 | 0 | 0 | 0 | 0 | 0 | 0 | 0 | 0 | P.Out | 0 |  | Operations | IWS north | 1 Monthly | 12 | 0 | [36 empty] | 2013-05-17
409 | Pitfirrane Day Level |  | 409.3 | Surface Issue | Passive | Scotland | Central Fife | Monitoring | Hazard H1825 | 1999-07-01 |  | 306600 | 686400 | 65 | NT | NT 06600 86400 | 200 |  |  |  |  | 1 | 1 | 0 | 0 | 0 | 0 | 0 | 0 | 0 | 0 | 0 | 0 | 0 | 0 | 0 | 0 | 0 | P.Out | 0 |  | Operations | IWS north | 1 Monthly | 12 | 0 | [36 empty] | 2013-05-17
409 | Pitfirrane Day Level |  | 409.4 | MWTS Inlet | Passive | Scotland | Central Fife | Monitoring |  | 2011-01-01 |  | 306270 | 685890 | 65 | NT | NT 06270 85890 | 10 | OS County Sheet (1:2500 / 25:1 mile) |  |  |  | 1 | 1 | 0 | 0 | 0 | 0 | 1 | 0 | 0 | 1 | 0 | 0 | 0 | 0 | 0 | 0 | 0 | P.Out Flow Sample | 0 |  | Operations | IWS north | 1 Monthly | 12 | 0 |  | COAL |  | Reed Bed Combined Inlet | Inlet Channel to reed beds | East Scotland | Monthly | 12 | Dunfermline Fife C | Scotland | g | p | Opo | IWS | TES | 1 |  |  |  |  | Fe_tot |  |  |  | Fe_tot | Fe_tot | Fe_tot | Fe_tot | Fe_tot | Fe_tot | Fe_tot | Fe_tot | Fe_tot | Fe_tot | Fe_tot | Fe_tot | 2013-05-17 | 2011-06-27
409 | Pitfirrane Day Level |  | 409.5 | Treatment Scheme | Passive | Scotland | Central Fife | Monitoring |  | 2011-01-01 |  | 306600 | 686400 | 65 | NT | NT 06600 86400 | 200 |  |  |  |  | 1 | 0 | 0 | 0 | 1 | 0 | 0 | 0 | 0 | 1 | 0 | 0 | 0 | 0 | 0 | 0 | 0 | Treat Sample | 0 |  | Operations | IWS north | 1 Monthly | 12 | 0 | [36 empty] | 2013-05-17 | 2011-06-27
409 | Pitfirrane Day Level |  | 409.6 | Consented Discharge | Passive | Scotland | Central Fife | Monitoring |  | 2011-01-01 |  | 306130 | 685690 | 65 | NT | NT 06130 85690 | 50 | OS County Sheet (1:2500 / 25:1 mile) |  |  |  | 1 | 0 | 0 | 0 | 0 | 0 | 1 | 1 | 0 | 1 | 0 | 0 | 0 | 0 | 0 | 0 | 0 | CD Flow Sample | 0 |  | Operations | IWS north | 1 Monthly | 12 | 0 |  | COAL |  | Final Consented Discharge |  | East Scotland | Monthly | 12 | Dunfermline Fife C | Scotland | g | p | Opo | IWS | TES | 1 |  |  |  |  | CA3 |  | CA2 |  | CA2 | CA3 | CA3 | CA3 | CA3 | CA3 | CA2 | CA3 | CA3 | CA3 | CA3 | CA3 | 2013-05-17 | 2011-06-27
409 | Pitfirrane Day Level |  | 409.7 | Reed Bed 1 West Outlet | Passive | Scotland | Central Fife | Monitoring |  | 2011-01-01 |  | 306055 | 685750 | 65 | NT | NT 06055 85750 | 20 | OS County Sheet (1:2500 / 25:1 mile) |  |  |  | 1 | 0 | 0 | 0 | 0 | 0 | 0 | 0 | 0 | 1 | 0 | 0 | 0 | 0 | 0 | 0 | 0 | Sample | 0 |  | Operations | IWS north | 1 Monthly | 12 | 0 |  | COAL |  | Reed Bed 1 West Outlet |  | East Scotland | Monthly | 12 | Dunfermline Fife C | Scotland | g | p | Opo | IWS | TES | 1 |  |  |  |  | Fe_tot |  |  |  | Fe_tot | Fe_tot | Fe_tot | Fe_tot | Fe_tot | Fe_tot | Fe_tot | Fe_tot | Fe_tot | Fe_tot | Fe_tot | Fe_tot | 2013-05-17 | 2011-06-27
409 | Pitfirrane Day Level |  | 409.8 | Reed Bed 2 East Outlet | Passive | Scotland | Central Fife | Monitoring |  | 2011-01-01 |  | 306115 | 685725 | 65 | NT | NT 06115 85725 | 20 | OS County Sheet (1:2500 / 25:1 mile) |  |  |  | 1 | 0 | 0 | 0 | 0 | 0 | 0 | 0 | 0 | 1 | 0 | 0 | 0 | 0 | 0 | 0 | 0 | Sample | 0 |  | Operations | IWS north | 1 Monthly | 12 | 0 |  | COAL |  | Reed Bed 2 East Outlet |  | East Scotland | Monthly | 12 | Dunfermline Fife C | Scotland | g | p | Opo | IWS | TES | 1 |  |  |  |  | Fe_tot |  |  |  | Fe_tot | Fe_tot | Fe_tot | Fe_tot | Fe_tot | Fe_tot | Fe_tot | Fe_tot | Fe_tot | Fe_tot | Fe_tot | Fe_tot | 2013-05-17 | 2011-06-27
765 | Pitfirrane Day Level (North) |  | 765.1 | Knockhouse Hopper Shaft | Monitoring | Scotland | Central Fife | Monitoring | Investigation of Day Level | 2010-10-22 | 306687-012 | 306624 | 687538 | 65 | NT | NT 06624 87538 | 20 | Abandonment Plan | 83 | 5 | OS map interpolated | 1 | 0 | 0 | 1 | 0 | 0 | 0 | 0 | 0 | 0 | 0 | 0 | 0 | 0 | 0 | 0 | 0 | WLevel | 0 |  | Monitoring | IWS north | 1 Monthly | 12 | 12 | Depth 47m | [35 empty] | 2013-05-17
765 | Pitfirrane Day Level (North) |  | 765.2 | Success Shaft | Monitoring | Scotland | Central Fife | Monitoring | Investigation of Day Level | 2010-10-22 | 307687-001 | 307307 | 687852 | 65 | NT | NT 07307 87852 | 20 | Abandonment Plan | 113 | 5 | OS map interpolated | 1 | 0 | 0 | 1 | 0 | 0 | 0 | 0 | 0 | 0 | 0 | 0 | 0 | 0 | 0 | 0 | 0 | WLevel | 0 |  | Monitoring | IWS north | 1 Monthly | 12 | 0 | Depth 76m | [35 empty] | 2013-05-17
322 | Plasdraw Old Level |  | 322.1 | Discharge | Monitoring | South Wales | Upper Cynon Valley | Public Safety | Hazard E568 | 1999-01-01 |  | 301086 | 202674 | 170 | SO | SO 01086 02674 | 30 | GPS | 0 | 20 |  | 1 | 1 | 0 | 0 | 0 | 0 | 0 | 0 | 1 | 1 | 0 | 0 | 0 | 0 | 0 | 0 | 0 | P.Out Weir Sample | 0 |  | Monitoring | IWS south | 6 Monthly | 2 | 2 |  | COAL |  | rectangular notch discharge |  | South Wales Central Valleys | 6 Monthly | 2 | Central Valleys | Wales | g | n | Lia | IWS | TES | 1 | [5 empty] | CA3 |  |  | Jan: CA3; Apr: CA3; Jul: CA3 | 2013-05-17 | 2013-05-17
135 | Polkemmet |  | 135.1 | No.1 Shaft | Active - Passive (Chemical Addition | Scotland | River Almond Valley | Mine Water Treatment | Cars | 1995-10-01 | 293663-003 | 293410 | 663992 | 65 | NS | NS 93410 63992 | 10 | OS County Sheet (1:2500 / 25:1 mile) | 208.859 | 0.01 | Surveyed | 1 | 0 | 1 | 1 | 0 | 0 | 0 | 0 | 0 | 1 | 0 | 1 | 0 | 0 | 0 | 0 | 0 | Pump WLevel Sample Vent | 0 |  | Operations | IWS north | 1 Weekly | 52 | 52 |  | COAL |  | raw |  | Polkemmet | Monthly | 12 | Whitburn - W Lothian C | Scotland | p | o | Opo | IWS | TES | 1 | peroxide dosing |  |  |  | CA3 |  | CA2 |  | CA2 | CA3 | CA3 | CA3 | CA3 | CA3 | CA2 | CA3 | CA3 | CA3 | CA3 | CA3 | 2013-05-17 | 2006-01-01
135 | Polkemmet |  | 135.15 | Settlement Pond 1 Inlet | Active - Passive (Chemical Addition | Scotland | River Almond Valley | Mine Water Treatment | Cars | 2016-03-10 |  | 293600 | 664060 | 65 | NS | NS 93600 64060 | 50
135 | Polkemmet |  | 135.2 | Lagoons + Drying Bed | Active - Passive (Chemical Addition | Scotland | River Almond Valley | Mine Water Treatment | Cars | 1995-10-01 |  | 293680 | 664030 | 65 | NS | NS 93680 64030 | 50 | OS County Sheet (1:2500 / 25:1 mile) | 0 | 20 |  | 1 | 1 | 0 | 0 | 0 | 0 | 0 | 0 | 0 | 1 | 0 | 0 | 0 | 0 | 0 | 0 | 0 | P.Out Sample | 0 |  | Operations | IWS north | 1 Weekly | 52 | 0 | [36 empty] | 2013-05-17
135 | Polkemmet |  | 135.3 | Reed Bed | Active - Passive (Chemical Addition | Scotland | River Almond Valley | Mine Water Treatment | Cars | 1995-10-01 |  | 293900 | 663950 | 65 | NS | NS 93900 63950 | 50 | OS County Sheet (1:2500 / 25:1 mile) | 0 | 20 |  | 1 | 1 | 0 | 0 | 0 | 0 | 0 | 0 | 0 | 1 | 0 | 0 | 0 | 0 | 0 | 0 | 0 | P.Out Sample | 0 |  | Operations | IWS north | 1 Weekly | 52 | 0 | [36 empty] | 2013-05-17
135 | Polkemmet |  | 135.4 | Consented Discharge | Active - Passive (Chemical Addition | Scotland | River Almond Valley | Mine Water Treatment | Cars | 1995-10-01 |  | 293905 | 663985 | 65 | NS | NS 93905 63985 | 10 | OS County Sheet (1:2500 / 25:1 mile) | 0 | 20 |  | 1 | 1 | 0 | 0 | 0 | 0 | 0 | 0 | 0 | 1 | 0 | 0 | 0 | 0 | 0 | 0 | 0 | P.Out Sample | 0 |  | Operations | IWS north | 1 Weekly | 52 | 0 |  | COAL |  | final CD |  | Polkemmet | Monthly | 12 | Whitburn - W Lothian C | Scotland | p | o | Opo | IWS | TES | 1 |  |  |  |  | CA3 |  | CA2 |  | CA2 | CA3 | CA3 | CA3 | CA3 | CA3 | CA2 | CA3 | CA3 | CA3 | CA3 | CA3 | 2013-05-17 | 2006-01-01
135 | Polkemmet |  | 135.5 | Settlement Pond 1 Out | Active - Passive (Chemical Addition | Scotland | River Almond Valley | Mine Water Treatment | Cars |  |  | 293640 | 664030 |  | NS | NS 93640 64030 | 50 |  |  |  |  | 1 | 0 | 0 | 0 | 0 | 0 | 0 | 0 | 0 | 1 | 0 | 0 | 0 | 0 | 0 | 0 | 0 | Sample | 0 |  | Operations | IWS north | 1 Weekly | 52 | 0 |  | COAL |  | sp1 out |  | Polkemmet | Monthly | 12 | Whitburn - W Lothian C | Scotland | p | o | Opo | IWS | TES | 1 |  |  |  |  | Fe_tot |  |  |  | Fe_tot | Fe_tot | Fe_tot | Fe_tot | Fe_tot | Fe_tot | Fe_tot | Fe_tot | Fe_tot | Fe_tot | Fe_tot | Fe_tot | 2013-05-17 | 2006-10-11
135 | Polkemmet |  | 135.6 | Settlement Pond 2 Out | Active - Passive (Chemical Addition | Scotland | River Almond Valley | Mine Water Treatment | Cars |  |  | 293640 | 664030 |  | NS | NS 93640 64030 | 50 |  |  |  |  | 1 | 0 | 0 | 0 | 0 | 0 | 0 | 0 | 0 | 1 | 0 | 0 | 0 | 0 | 0 | 0 | 0 | Sample | 0 |  | Operations | IWS north | 1 Weekly | 52 | 0 |  | COAL |  | sp3 out |  | Polkemmet | Monthly | 12 | Whitburn - W Lothian C | Scotland | p | o | Opo | IWS | TES | 1 |  |  |  |  | Fe_tot |  |  |  | Fe_tot | Fe_tot | Fe_tot | Fe_tot | Fe_tot | Fe_tot | Fe_tot | Fe_tot | Fe_tot | Fe_tot | Fe_tot | Fe_tot | 2013-05-17 | 2006-10-11
135 | Polkemmet |  | 135.7 | Sludge Drying Bed | Active - Passive (Chemical Addition | Scotland | River Almond Valley | Mine Water Treatment | Cars
384 | Pont Water Level |  | 384.1 | Discharge | Monitoring | North East | Derwent Valley | Monitoring | Area Rising Minewater | 1999-04-01 | 415555-002 near | 415156 | 555228 | 88 | NZ | NZ 15156 55228 | 20 | GPS | 0 | 20 |  | 1 | 1 | 0 | 0 | 0 | 0 | 0 | 0 | 0 | 1 | 0 | 0 | 0 | 0 | 0 | 0 | 0 | P.Out Sample | 0 |  | Monitoring | IWS north | 6 Monthly | 2 | 2 |  | COAL |  | discharge |  | Durham Discharges | 6 Monthly | 2 | Durham | England | g | n | Lia | IWS | TES | 1 | [6 empty] | CA3 |  | Jan: CA3; Jul: CA3 | 2013-05-17 | 2009-03-16
684 | Pontlottyn |  | 684.1 | Bute Level Discharge in river culvert | Monitoring | South Wales | Rhymney Valley | Design Mine Water Treatment | Public Safety | 2004-11-08 | 311206-017 | 311590 | 206660 | 161 | SO | SO 11590 06660 | 10 | GPS | 235 | 10 | OS map interpolated | 1 | 1 | 0 | 0 | 0 | 0 | 0 | 0 | 1 | 1 | 0 | 1 | 0 | 0 | 0 | 0 | 0 | P.Out Weir Sample Vent | 0 |  | Monitoring | IWS south | 1 Monthly | 12 | 12 | river access chamber at 311593 206679 | [35 empty] | 2013-05-17
684 | Pontlottyn |  | 684.2 | River Rhymney Culvert outflow Access | Monitoring | South Wales | Rhymney Valley | Design Mine Water Treatment | Public Safety | 2004-11-08 |  | 311627 | 206451 | 161 | SO | SO 11627 06451 | 2 | OS County Sheet (1:2500 / 25:1 mile) | 235 | 10 | OS map interpolated | 1 | 1 | 0 | 0 | 0 | 0 | 0 | 0 | 0 | 1 | 0 | 1 | 0 | 0 | 0 | 0 | 0 | P.Out Sample Vent | 0 |  | Monitoring | IWS south | 1 Monthly | 12 | 0 |  | COAL |  | river culvert outlet |  | South Wales Eastern Valleys | Monthly | 12 | Pontlottyn - Caerphilly CBC | Wales | g | p | Dev | IWS | TES | 1 |  |  |  |  | CA3 | CA3 | CA1 |  | CA1 | CA3 | CA3 | CA3 | CA3 | CA3 | CA1 | CA3 | CA3 | CA3 | CA3 | CA3 | 2013-05-17 | 2006-07-26
257 | Pontyberem Bridge |  | 257.1 | Discharge | Monitoring | South Wales | Gwendraeth Valley | Monitoring | Request By Ea E524 | 1998-03-01 | 250211-023 | 250133 | 211198 | 159 | SN | SN 50133 11198 | 10 | GPS | 0 | 20 |  | 1 | 1 | 0 | 0 | 0 | 0 | 0 | 0 | 0 | 1 | 0 | 0 | 0 | 0 | 0 | 0 | 0 | P.Out Sample | 0 |  | Monitoring | IWS south | 6 Monthly | 2 | 2 |  | COAL |  | discharge pipe |  | South Wales Western Valleys | 6 Monthly | 2 | Western Valleys | Wales | g | n | Lia | IWS | TES | 1 | [5 empty] | CA3 |  |  | Jan: CA3; Apr: CA3; Jul: CA3 | 2013-05-17 | 2013-05-17
256 | Pontyberem Old Level |  | 256.1 | Adit Manhole | Monitoring | South Wales | Gwendraeth Valley | Public Safety | Hazard H364 | 1998-03-01 | 249210-003 near | 249967 | 210928 | 159 | SN | SN 49967 10928 | 10 | GPS | 0 | 20 |  | 1 | 0 | 0 | 0 | 0 | 0 | 1 | 0 | 0 | 0 | 0 | 0 | 0 | 0 | 0 | 0 | 0 | Flow | 0 |  | Monitoring | IWS south | 6 Monthly | 2 | 2 | [36 empty] | 2013-05-17
256 | Pontyberem Old Level |  | 256.2 | Discharge | Monitoring | South Wales | Gwendraeth Valley | Public Safety | Hazard H364 | 1998-03-01 | 249210-003 | 249959 | 210978 | 159 | SN | SN 49959 10978 | 10 | GPS | 0 | 20 |  | 1 | 1 | 0 | 0 | 0 | 0 | 0 | 0 | 1 | 1 | 0 | 0 | 0 | 0 | 0 | 0 | 0 | P.Out Weir Sample | 0 |  | Monitoring | IWS south | 6 Monthly | 2 | 0 |  | COAL |  | discharge vnotch |  | South Wales Western Valleys | 6 Monthly | 2 | Western Valleys | Wales | g | n | Lia | IWS | TES | 1 | [5 empty] | CA3 |  |  | Jan: CA3; Apr: CA3; Jul: CA3 | 2013-05-17 | 2013-05-17
288 | Pont-Y-Rhyn |  | 288.1 | Adit | Monitoring | South Wales | Taff Valley | Public Safety | Area Rising Minewater | 1998-09-01 | 306202-043 | 306785 | 202410 | 170 | SO | SO 06785 02410 | 20 | Abandonment Plan | 140 | 10 | OS map interpolated | 1 | 0 | 0 | 0 | 0 | 0 | 0 | 0 | 0 | 0 | 0 | 1 | 0 | 0 | 0 | 0 | 0 | Vent | 0 |  | Monitoring | IWS south | 6 Monthly | 2 | 2 | [36 empty] | 2013-05-17 | 2009-03-09
288 | Pont-Y-Rhyn |  | 288.2 | Discharge | Monitoring | South Wales | Taff Valley | Public Safety | Area Rising Minewater | 1998-09-01 | 306202-043 near | 306785 | 202422 | 170 | SO | SO 06785 02422 | 20 | GPS | 140 | 10 | OS map interpolated | 1 | 1 | 0 | 0 | 0 | 0 | 0 | 0 | 0 | 1 | 0 | 0 | 0 | 0 | 0 | 0 | 0 | P.Out Sample | 0 |  | Monitoring | IWS south | 6 Monthly | 2 | 0 |  | COAL |  | discharge |  | South Wales Central Valleys | 6 Monthly | 2 | Central Valleys | Wales | g | n | Lia | IWS | TES | 1 | [5 empty] | CA3 |  |  | Jan: CA3; Apr: CA3; Jul: CA3 | 2013-05-17 | 2013-05-17
589 | Pool Farm |  | 589.1 | Gas Coal W/L | Passive | Scotland | North Lanarkshire | Mine Water Treatment | Coal Authority Minewater Programme | 2003-01-20 | 298654-011 | 298663 | 654240 | 72 | NS | NS 98663 54240 | 5 | OS County Sheet (1:2500 / 25:1 mile) | 227 | 3 | OS map interpolated | 1 | 1 | 0 | 0 | 0 | 0 | 0 | 0 | 0 | 1 | 0 | 0 | 0 | 0 | 0 | 0 | 0 | P.Out Sample | 0 |  | Operations | IWS north | None | 0 | 0 |  | COAL |  | raw |  | Pool Farm | None |  | Forth - S Lanarkshire C | Scotland | g | o | Opo | IWS | TES | 1 | [20 empty] | 2013-05-17 | 2006-01-01
589 | Pool Farm |  | 589.2 | Pond And Reed Beds | Passive | Scotland | North Lanarkshire | Mine Water Treatment | Coal Authority Minewater Programme | 2003-01-20 |  | 298640 | 654220 | 72 | NS | NS 98640 54220 | 30 | OS County Sheet (1:2500 / 25:1 mile) | 227 | 3 | OS map interpolated | 1 | 0 | 0 | 0 | 1 | 0 | 0 | 0 | 0 | 1 | 0 | 0 | 0 | 0 | 0 | 0 | 0 | Treat Sample | 0 |  | Operations | IWS north | None | 0 | 0 | [36 empty] | 2013-05-17
589 | Pool Farm |  | 589.3 | Consented Discharge | Passive | Scotland | North Lanarkshire | Mine Water Treatment | Coal Authority Minewater Programme | 2003-01-20 |  | 298635 | 654180 | 72 | NS | NS 98635 54180 | 30 | OS County Sheet (1:2500 / 25:1 mile) | 227 | 3 | OS map interpolated | 1 | 0 | 0 | 0 | 0 | 0 | 0 | 1 | 0 | 1 | 0 | 0 | 0 | 0 | 0 | 0 | 0 | CD Sample | 0 |  | Operations | IWS north | None | 0 | 0 |  | COAL |  | final CD |  | Pool Farm | None |  | Forth - S Lanarkshire C | Scotland | g | o | Opo | IWS | TES | 1 | [20 empty] | 2013-05-17 | 2006-01-01
589 | Pool Farm |  | 589.4 | Reed Bed Inlet | Passive | Scotland | North Lanarkshire | Mine Water Treatment | Coal Authority Minewater Programme | 2003-01-20 |  | 298665 | 654230 | 72 | NS | NS 98665 54230 | 20 | OS County Sheet (1:2500 / 25:1 mile) |  |  |  | 1 | 0 | 0 | 0 | 0 | 0 | 0 | 0 | 0 | 1 | 0 | 0 | 0 | 0 | 0 | 0 | 0 | Sample | 0 |  | Operations | IWS north | None | 0 | 0 |  | COAL |  | rb in |  | Pool Farm | None |  | Forth - S Lanarkshire C | Scotland | g | o | Opo | IWS | TES | 1 | [20 empty] | 2013-05-17 | 2006-10-11
541 | Prebend |  | 541.1 | Low Main Adit | Monitoring | North East | West Of Wear Durham | Monitoring | Area Rising Minewater | 2001-10-15 | Not in MRSDS | 427155 | 542253 | 88 | NZ | NZ 27155 42253 | 20 | GPS | 0 | 20 |  | 1 | 1 | 0 | 0 | 0 | 0 | 0 | 0 | 0 | 1 | 0 | 0 | 0 | 0 | 0 | 0 | 0 | P.Out Sample | 0 |  | Monitoring | IWS north | 3 Monthly | 4 | 4 |  | COAL |  | discharge |  | Durham Discharges | 3 Monthly | 4 | Durham | England | g | n | Lia | IWS | TES | 1 | [5 empty] | CA3 |  |  | Jan: CA3; Apr: CA3; Jul: CA3 | 2013-05-17 | 2009-03-09
498 | Preston Grange |  | 498.1 | Pump Shaft Discharge | Monitoring | Scotland | Blindwells | Monitoring | Area Rising Minewater | 2001-02-22 |  | 337240 | 673715 | 66 | NT | NT 37240 73715 | 15 | GPS | 0 | 20 |  | 1 | 1 | 0 | 0 | 0 | 0 | 1 | 0 | 0 | 1 | 0 | 0 | 0 | 0 | 0 | 0 | 0 | P.Out Sample | 0 |  | Monitoring | IWS north | 3 Monthly | 4 | 4 |  | COAL |  | discharge |  | East Scotland | 3 Monthly | 4 | East Lothian | Scotland | g | n | Lia | IWS | TES | 1 |  | check this |  |  |  | CA3 |  |  | Jan: CA3; Apr: CA3; Jul: CA3 | 2013-05-17 | 2006-01-01
498 | Preston Grange |  | 498.2 | Fan Drift | Monitoring | Scotland | Blindwells | Monitoring | Area Rising Minewater | 2001-02-22 |  | 337240 | 673715 | 66 | NT | NT 37240 73715 | 25 | GPS | 0 | 20 |  | 1 | 1 | 0 | 0 | 0 | 0 | 0 | 0 | 0 | 0 | 0 | 0 | 0 | 0 | 0 | 0 | 0 | P.Out | 0 |  | Monitoring | IWS north | 3 Monthly | 4 | 0 | [36 empty] | 2013-05-17
646 | Prestongrange Great |  | 646.1 | Seam B/H | Monitoring | Scotland | Blindwells | Monitoring | Area Rising Minewater | 2004-01-18 |  | 337383 | 673682 | 66 | NT | NT 37383 73682 | 15 | GPS | 10.7 | 20 |  | 1 | 0 | 0 | 1 | 0 | 0 | 0 | 0 | 0 | 0 | 0 | 1 | 0 | 0 | 0 | 0 | 0 | WLevel Vent | 0 |  | Monitoring | IWS north | 2 Monthly | 6 | 6 | [36 empty] | 2013-05-17
536 | Prestonpans |  | 536.1 | Diamond B/H | Monitoring | Scotland | Blindwells | Monitoring | Area Rising Minewater | 2001-09-20 |  | 339230 | 673921 | 66 | NT | NT 39230 73921 | 0.1 | Surveyed | 29.62 | 0.01 | Surveyed | 1 | 0 | 0 | 1 | 0 | 0 | 0 | 0 | 0 | 0 | 0 | 1 | 0 | 0 | 0 | 0 | 0 | WLevel Vent | 0 |  | Monitoring | IWS north | 1 Monthly | 12 | 12 | Previous datum of 29.49mAOD | [35 empty] | 2013-05-17
176 | Priestners |  | 176.1 | Crombourke B/H | Monitoring | North West | Leigh Zone | Monitoring | Area Mine Gas Investigation | 1998-05-01 |  | 364698 | 401564 | 109 | SD | SD 64698 01564 | 1 | Surveyed | 31.67 | 0.1 | Surveyed | 1 | 0 | 0 | 0 | 0 | 0 | 0 | 0 | 0 | 0 | 0 | 1 | 0 | 0 | 0 | 0 | 0 | Vent | 0 |  | Monitoring | IWS south | 1 Monthly | 12 | 12 | Borehole total depth of 146m. Cased 100mm diameter to 145.7m | [35 empty] | 2013-05-17
274 | Priestners Keats |  | 274.1 | Borehole: Small Dia Pipe | Monitoring | North West | Leigh Zone | Monitoring | Hazard H824 | 1998-07-01 |  | 364734 | 401125 | 109 | SD | SD 64734 01125 | 20 | GPS | 31 | 10 | GPS | 1 | 0 | 0 | 0 | 0 | 0 | 0 | 0 | 0 | 0 | 0 | 1 | 0 | 0 | 0 | 0 | 0 | Vent | 0 |  | Monitoring | IWS south | 1 Monthly | 12 | 12 | [36 empty] | 2013-05-17
274 | Priestners Keats |  | 274.2 | Borehole: Large Dia Pipe | Monitoring | North West | Leigh Zone | Monitoring | Hazard H824 | 1998-07-01 |  | 364734 | 401125 | 109 | SD | SD 64734 01125 | 20 | GPS | 31 | 10 | GPS | 1 | 0 | 0 | 0 | 0 | 0 | 0 | 0 | 0 | 0 | 0 | 1 | 0 | 0 | 0 | 0 | 0 | Vent | 0 |  | Monitoring | IWS south | 1 Monthly | 12 | 0 | [36 empty] | 2013-05-17
285 | Pwll-Yr-Afon Level |  | 285.1 | Adit | Monitoring | South Wales | Upper Cynon Valley | Public Safety | Hazard H1430 | 1998-08-01 | 296205-001 | 296990 | 205170 | 160 | SN | SN 96990 05170 | 10 | Abandonment Plan | 170 | 5 | OS map interpolated | 1 | 1 | 0 | 0 | 0 | 0 | 0 | 0 | 0 | 1 | 0 | 0 | 0 | 0 | 0 | 0 | 0 | P.Out Sample | 0 |  | Monitoring | IWS south | 1 Monthly | 12 | 12 |  | COAL |  | discharge |  | South Wales Central Valleys | Monthly | 12 | Central Valleys | Wales | g | n | Lia | IWS | TES | 1 |  |  |  |  | CA3 | CA3 | CA1 |  | CA1 | CA3 | CA3 | CA3 | CA3 | CA3 | CA1 | CA3 | CA3 | CA3 | CA3 | CA3 | 2013-05-17 | 2012-02-08
733 | Radford Boreholes |  | 733.1 | Aquifer BH | Monitoring | East Midlands | Nottingham | Monitoring | Area Rising Minewater | 2007-05-11 |  | 454806 | 339313 | 129 | SK | SK 54806 39313 | 1 | Surveyed | 28.86 | 0.01 | Surveyed | 1 | 0 | 0 | 1 | 0 | 0 | 0 | 0 | 0 | 1 | 0 | 0 | 0 | 0 | 0 | 0 | 0 | WLevel Sample | 0 |  | Monitoring | IWS south | 3 Monthly | 4 | 4 |  | COAL |  | Aquifer borehole |  | Radford Boreholes | 3 Monthly | 4 | Nottinghamshire | England | b | n | Lia | IWS | TES | 1 | [5 empty] | CA3 | CA1 |  | Jan: CA1; Apr: CA3; Jul: CA1 | 2013-05-17 | 2009-12-08
733 | Radford Boreholes |  | 733.2 | Top Hard BH | Monitoring | East Midlands | Nottingham | Monitoring | Area Rising Minewater | 2007-05-11 |  | 454802 | 339312 | 129 | SK | SK 54802 39312 | 1 | Surveyed | 28.92 | 0.01 | Surveyed | 1 | 0 | 0 | 1 | 0 | 0 | 0 | 0 | 0 | 1 | 0 | 0 | 0 | 0 | 0 | 0 | 0 | WLevel Sample | 0 |  | Monitoring | IWS south | 3 Monthly | 4 | 0 |  | COAL |  | Top Hard borehole |  | Radford Boreholes | 3 Monthly | 4 | Nottinghamshire | England | b | n | Lia | IWS | TES | 1 | slightly artesian |  |  |  |  | CA3 | CA1 |  | Jan: CA1; Apr: CA3; Jul: CA1 | 2013-05-17 | 2009-12-08
115 | Ramsey House (Ferney Beds) | Ferney Beds | 115.1 | Field Borehole | Monitoring | North East | Lyne Valley | Public Safety | Hazard H181 | 1995-06-01 |  | 425506 | 593701 | 81 | NZ | NZ 25506 93701 | 20 | GPS | 0 | 20 |  | 1 | 0 | 0 | 0 | 0 | 0 | 0 | 0 | 0 | 0 | 0 | 1 | 0 | 0 | 0 | 0 | 0 | Vent | 0 |  | Monitoring | IWS north | 3 Monthly | 4 | 4 | [36 empty] | 2013-05-17
115 | Ramsey House (Ferney Beds) | Ferney Beds | 115.2 | House Vent | Monitoring | North East | Lyne Valley | Public Safety | Hazard H181 | 1995-06-01 | 425593-001 near | 425497 | 593765 | 81 | NZ | NZ 25497 93765 | 20 | GPS | 0 | 20 |  | 1 | 0 | 0 | 0 | 0 | 0 | 0 | 0 | 0 | 0 | 0 | 1 | 0 | 0 | 0 | 0 | 0 | Vent | 0 |  | Monitoring | IWS north | 3 Monthly | 4 | 0 | [36 empty] | 2013-05-17
115 | Ramsey House (Ferney Beds) | Ferney Beds | 115.3 | Shaft Vent | Monitoring | North East | Lyne Valley | Public Safety | Hazard H181 | 1995-06-01 | 423594-003 | 425506 | 593771 | 81 | NZ | NZ 25506 93771 | 20 | GPS | 0 | 20 |  | 1 | 0 | 0 | 0 | 0 | 0 | 0 | 0 | 0 | 0 | 0 | 1 | 0 | 0 | 0 | 0 | 0 | Vent | 0 |  | Monitoring | IWS north | 3 Monthly | 4 | 0 | [36 empty] | 2013-05-17
222 | Randolph |  | 222.1 | Lower Dysart B/H | Monitoring | Scotland | East Fife | Monitoring | Area Rising Minewater | 1997-06-01 |  | 330442 | 695632 | 59 | NT | NT 30442 95632 | 10 | Surveyed | 61.93 | 0.01 | Surveyed | 1 | 0 | 0 | 1 | 0 | 0 | 0 | 0 | 0 | 0 | 0 | 0 | 0 | 0 | 0 | 0 | 0 | WLevel | 0 |  | Monitoring | IWS north | 1 Monthly | 12 | 12 | [36 empty] | 2013-05-17
334 | Ravenhead |  | 334.1 | No.10 Shaft | Monitoring | North West | Bold-Haydock Zone | Monitoring | Area Rising Minewater | 1999-01-01 | 351394-005 | 351395 | 394325 | 108 | SJ | SJ 51395 94325 | 5 | Abandonment Plan | 35 | 5 | OS map interpolated | 1 | 0 | 0 | 0 | 0 | 0 | 0 | 0 | 0 | 0 | 0 | 0 | 1 | 0 | 0 | 0 | 0 | Fill | 0 |  | Monitoring | IWS south | 3 Monthly | 4 | 4 | [36 empty] | 2013-05-17
334 | Ravenhead |  | 334.2 | No.11 Shaft | Monitoring | North West | Bold-Haydock Zone | Monitoring | Area Rising Minewater | 1999-01-01 | 351394-004 | 351367 | 394307 | 108 | SJ | SJ 51367 94307 | 5 | Abandonment Plan | 35 | 5 | OS map interpolated | 1 | 0 | 0 | 1 | 0 | 0 | 0 | 0 | 0 | 0 | 0 | 0 | 0 | 0 | 0 | 0 | 0 | WLevel | 0 |  | Monitoring | IWS south | 3 Monthly | 4 | 0 | [36 empty] | 2013-05-17
65 | Rawdon |  | 65.1 | Main Shaft | Monitoring | East Midlands | South Derbyshire | Monitoring | Cars | 1994-10-01 | 431316-001 | 431265 | 316256 | 128 | SK | SK 31265 16256 | 5 | Abandonment Plan | 105 | 5 | OS map interpolated | 1 | 0 | 0 | 0 | 0 | 0 | 0 | 0 | 0 | 0 | 0 | 1 | 0 | 0 | 0 | 0 | 0 | Vent | 0 |  | Monitoring | IWS south | 3 Monthly | 4 | 4 | [36 empty] | 2013-05-17
590 | Raw-Don Connection |  | 590.1 | Drift B/H | Monitoring | East Midlands | South Derbyshire | Monitoring | Area Rising Minewater | 2003-01-20 |  | 431138 | 316113 | 128 | SK | SK 31138 16113 | 5 | OS County Sheet (1:2500 / 25:1 mile) | 99.83 | 0.01 | Surveyed | 1 | 0 | 0 | 1 | 0 | 0 | 0 | 0 | 0 | 0 | 0 | 1 | 0 | 0 | 0 | 0 | 0 | WLevel Vent | 0 |  | Monitoring | IWS south | 1 Monthly | 12 | 12 | 30.8m depth with water in base | [35 empty] | 2013-05-17 | 2008-08-07
604 | Rawdon Upper Seam |  | 604.1 | Drift B/H | Monitoring | East Midlands | South Derbyshire | Monitoring | Area Rising Minewater | 2003-02-04 |  | 431129 | 316297 | 128 | SK | SK 31129 16297 | 3 | OS County Sheet (1:2500 / 25:1 mile) | 101.73 | 0.01 | Surveyed | 1 | 0 | 0 | 1 | 0 | 0 | 0 | 0 | 0 | 0 | 0 | 1 | 0 | 0 | 0 | 0 | 0 | WLevel Vent | 0 |  | Monitoring | IWS south | 1 Monthly | 12 | 12 | 29.5m deep maybe dry | [35 empty] | 2013-05-17
87 | Redbrook |  | 87.1 | Old Shaft | Monitoring | Yorkshire | Yorkshire Zone 2 | Monitoring | Cars | 1995-01-01 | 432407-003 or 432407-002 | 432837 | 407918 | 110 | SE | SE 32837 07918 | 20 | Abandonment Plan | 0 | 20 |  | 1 | 0 | 0 | 0 | 0 | 0 | 0 | 0 | 0 | 0 | 0 | 1 | 0 | 0 | 0 | 0 | 0 | Vent | 0 |  | Monitoring | IWS south | 2 Monthly | 6 | 6 | [36 empty] | 2013-05-17
624 | Redheugh |  | 624.1 | Yard Seam B/H | Monitoring | North East | South Tyneside | Monitoring | Area Rising Minewater | 2003-06-30 |  | 424925 | 562600 | 88 | NZ | NZ 24925 62600 | 20 | OS County Sheet (1:2500 / 25:1 mile) | 0 | 20 |  | 1 | 0 | 0 | 1 | 0 | 0 | 0 | 0 | 0 | 0 | 0 | 1 | 0 | 0 | 0 | 0 | 0 | WLevel Vent | 0 |  | Monitoring | IWS north | 1 Monthly | 12 | 12 | [36 empty] | 2013-05-17
105 | Renishaw Park |  | 105.1 | No.1 Shaft | Monitoring | East Midlands | North East Derbyshire | Monitoring | Cars | 1995-04-01 | 443377-010 | 443799 | 377405 | 120 | SK | SK 43799 77405 | 20 | Abandonment Plan | 0 | 20 |  | 1 | 0 | 0 | 0 | 0 | 0 | 0 | 0 | 0 | 0 | 0 | 1 | 0 | 0 | 0 | 0 | 0 | Vent | 0 |  | Monitoring | IWS south | 3 Monthly | 4 | 4 | [36 empty] | 2013-05-17
797 | Rhondda |  | 797.1 | Six Foot Borehole | Monitoring | South Wales | Rhondda | Monitoring | Rising mine water study | 2015-08-01 |  | 304261 | 191074 |  |  |  | 1 | Surveyed | 82 | 1 | Surveyed | 1 | 0 | 0 | 1 | 0 | 0 | 0 | 0 | 0 | 0 | 0 | 1 | 0 | 0 | 0 | 0 | 0 | Wlevel | 0 |  | Monitoring | STS | 1 Monthly | 12 | 0
363 | Rhondda Main |  | 363.1 | Katherine (North) Shaft | Monitoring | South Wales | Ogwr Valley | Monitoring | Area Mine Gas Investigation | 1999-03-01 | 293189-006 | 293606 | 189068 | 170 | SS | SS 93606 89068 | 5 | OS County Sheet (1:2500 / 25:1 mile) | 120 | 5 | OS map interpolated | 1 | 0 | 0 | 0 | 0 | 0 | 0 | 0 | 0 | 0 | 0 | 1 | 0 | 0 | 0 | 0 | 0 | Vent | 0 |  | Monitoring | IWS south | 6 Monthly | 2 | 2 | concrete cap has dipping point, possibly for fill only | [35 empty] | 2013-05-17 | 2008-01-18
363 | Rhondda Main |  | 363.2 | Anne (South) Shaft | Monitoring | South Wales | Ogwr Valley | Monitoring | Area Mine Gas Investigation | 1999-03-01 | 293188-001 | 293634 | 188979 | 170 | SS | SS 93634 88979 | 5 | OS County Sheet (1:2500 / 25:1 mile) | 120 | 5 | OS map interpolated | 1 | 1 | 0 | 0 | 0 | 0 | 0 | 0 | 0 | 0 | 0 | 1 | 0 | 0 | 0 | 0 | 0 | P.Out Vent | 0 |  | Monitoring | IWS south | 6 Monthly | 2 | 0 | Discharge pipe into chamber at NW corner of elevated square concrete cap | COAL |  | discharge | pipe discharging at NW corner of Anne shaft cap into chamber covered by grille | South Wales Central Valleys | 6 Monthly | 2 | Central Valleys | Wales | g | n | Lia | IWS | TES | 1 | [5 empty] | CA3 |  |  | Jan: CA3; Apr: CA3; Jul: CA3 | 2013-05-17 | 2013-05-17
272 | Rhondda Merthyr |  | 272.1 | North Dc Shaft (No.1) | Monitoring | South Wales | Upper Rhondda Fawr Valley | Monitoring | Hazard Area Investigation | 1998-07-01 | 293199-002 | 293572 | 199091 | 170 | SS | SS 93572 99091 | 10 | Abandonment Plan | 0 | 20 |  | 1 | 0 | 0 | 0 | 0 | 0 | 0 | 0 | 0 | 0 | 0 | 1 | 0 | 0 | 0 | 0 | 0 | Vent | 0 |  | Monitoring | IWS south | 3 Monthly | 4 | 4 | [36 empty] | 2013-05-17
272 | Rhondda Merthyr |  | 272.2 | South Uc Shaft (No.2) | Monitoring | South Wales | Upper Rhondda Fawr Valley | Monitoring | Hazard Area Investigation | 1998-07-01 | 293199-004 | 293590 | 199079 | 170 | SS | SS 93590 99079 | 10 | Abandonment Plan | 0 | 20 |  | 1 | 0 | 0 | 0 | 0 | 0 | 0 | 0 | 0 | 0 | 0 | 1 | 0 | 0 | 0 | 0 | 0 | Vent | 0 |  | Monitoring | IWS south | 3 Monthly | 4 | 0 | [36 empty] | 2013-05-17
158 | Rhos |  | 158.1 | Air Shaft | Monitoring | South Wales | Rhymney Valley | Monitoring | Hazard H770 | 1996-09-01 | 313198-001 | 313487 | 198488 | 171 | ST | ST 13487 98488 | 10 | GPS | 0 | 20 |  | 1 | 0 | 0 | 1 | 0 | 0 | 0 | 0 | 0 | 0 | 0 | 0 | 0 | 0 | 0 | 0 | 0 | WLevel | 0 |  | Monitoring | IWS south | 6 Monthly | 2 | 2 | under review | [35 empty] | 2013-05-17
230 | Rhymney No.1 Level |  | 230.1 | Adit | Monitoring | South Wales | Rhymney Valley | Public Safety | Hazard H1054 | 1998-09-01 | 311207-136 | 311250 | 207858 | 161 | SO | SO 11250 07858 | 30 | GPS | 0 | 20 |  | 1 | 0 | 0 | 0 | 0 | 0 | 0 | 0 | 0 | 0 | 0 | 1 | 0 | 0 | 0 | 0 | 0 | Vent | 0 |  | Monitoring | IWS south | 6 Monthly | 2 | 2 | [36 empty] | 2013-05-17 | 2009-03-09
230 | Rhymney No.1 Level |  | 230.2 | Vent | Monitoring | South Wales | Rhymney Valley | Public Safety | Hazard H1054 | 1998-09-01 | 311207-136 near | 311244 | 207857 | 161 | SO | SO 11244 07857 | 30 | GPS | 0 | 20 |  | 1 | 0 | 0 | 0 | 0 | 0 | 0 | 0 | 0 | 0 | 0 | 1 | 0 | 0 | 0 | 0 | 0 | Vent | 0 |  | Monitoring | IWS south | 6 Monthly | 2 | 0 | [36 empty] | 2013-05-17 | 2009-03-09
230 | Rhymney No.1 Level |  | 230.3 | Discharge 1 | Monitoring | South Wales | Rhymney Valley | Public Safety | Hazard H1054 | 1998-09-01 | 311207-136 near | 311245 | 207854 | 161 | SO | SO 11245 07854 | 30 | GPS | 0 | 20 |  | 1 | 1 | 0 | 0 | 0 | 0 | 0 | 0 | 0 | 0 | 0 | 0 | 0 | 0 | 0 | 0 | 0 | P.Out | 0 |  | Monitoring | IWS south | 6 Monthly | 2 | 0 |  | COAL |  | discharge |  | South Wales Eastern Valleys | 6 Monthly | 2 | Eastern Valleys | Wales | g | n | Lia | IWS | TES | 1 | [6 empty] | CA3 |  | Jan: CA3; Jul: CA3 | 2013-05-17 | 2009-03-12
230 | Rhymney No.1 Level |  | 230.4 | Discharge 2 | Monitoring | South Wales | Rhymney Valley | Public Safety | Hazard H1054 | 1998-09-01 | 311207-136 near | 311232 | 207848 | 161 | SO | SO 11232 07848 | 30 | GPS | 0 | 20 |  | 1 | 1 | 0 | 0 | 0 | 0 | 0 | 0 | 0 | 0 | 0 | 0 | 0 | 0 | 0 | 0 | 0 | P.Out | 0 |  | Monitoring | IWS south | 6 Monthly | 2 | 0 | [36 empty] | 2013-05-17 | 2009-03-09
142 | Riddochhill |  | 142.1 | No.1 Shaft | Monitoring | Scotland | River Almond Valley | Monitoring | Area Rising Minewater | 1996-04-01 | 297666-004 | 297516 | 666321 | 65 | NS | NS 97516 66321 | 20 | Abandonment Plan | 159.737 | 0.01 | Surveyed | 1 | 0 | 0 | 1 | 0 | 0 | 0 | 0 | 0 | 0 | 0 | 0 | 0 | 0 | 0 | 0 | 0 | WLevel | 0 |  | Monitoring | IWS north | 1 Monthly | 12 | 12 | [36 empty] | 2013-05-17
66 | Ridley Drift |  | 66.1 | Borehole | Mine Gas Fan Station | North East | Blythe | Public Safety | Cars | 1994-10-01 | 426577-003 | 426425 | 577886 | 88 | NZ | NZ 26425 77886 | 60 | Abandonment Plan | 0 | 20 |  | 1 | 0 | 0 | 0 | 0 | 0 | 0 | 0 | 0 | 0 | 1 | 0 | 0 | 0 | 0 | 0 | 0 | Fan | 0 |  | Operations | IWS north | 1 Weekly | 52 | 52 | [36 empty] | 2013-05-17
535 | Riggonhead |  | 535.1 | Three Feet B/H | Monitoring | Scotland | Blindwells | Monitoring | Area Rising Minewater | 2001-09-20 |  | 341618 | 675264 | 66 | NT | NT 41618 75264 | 0.1 | Surveyed | 17.733 | 0.01 | Surveyed | 1 | 0 | 0 | 1 | 0 | 0 | 0 | 0 | 0 | 0 | 0 | 1 | 0 | 0 | 0 | 0 | 0 | WLevel Vent | 0 |  | Monitoring | IWS north | 1 Monthly | 12 | 12 | Previous datum of 17.8mAOD | [35 empty] | 2013-05-17
634 | Rigside |  | 634.1 | Gas Coal B/H | Monitoring | Scotland | South Lanarkshire | Monitoring | Area Rising Minewater | 2003-06-30 |  | 286850 | 635552 | 71 | NS | NS 86850 35552 | 10 | OS County Sheet (1:2500 / 25:1 mile) | 207.88 | 0.01 | Surveyed | 1 | 0 | 0 | 1 | 0 | 0 | 0 | 0 | 0 | 0 | 0 | 1 | 0 | 0 | 0 | 0 | 0 | WLevel Vent | 0 |  | Monitoring | IWS north | 3 Monthly | 4 | 4 | [36 empty] | 2013-05-17 | 2009-03-09
141 | Ringley |  | 141.1 | Buildings Pit | Monitoring | North West | Tyldersley Irwell Zone | Monitoring | Hazard H533 | 1996-07-01 | 376405-014 | 376850 | 405210 | 109 | SD | SD 76850 05210 | 20 | Abandonment Plan | 65 | 5 | OS map interpolated | 1 | 0 | 0 | 1 | 0 | 0 | 0 | 0 | 0 | 0 | 0 | 0 | 0 | 0 | 0 | 0 | 0 | WLevel | 0 |  | Monitoring | IWS south | 3 Monthly | 4 | 4 | Possibly Ringley Colliery Clough Pit? | [35 empty] | 2013-05-17
319 | Rithan / Blaencuffin | Blaencuffin | 319.1 | Rithan Return | Monitoring | South Wales | Ebbw Valley | Monitoring | Hazard E362 | 1998-12-01 | 323201-066 | 323361 | 201549 | 171 | SO | SO 23361 01549 | 30 | GPS | 0 | 20 |  | 1 | 1 | 0 | 0 | 0 | 0 | 0 | 0 | 0 | 0 | 0 | 1 | 0 | 0 | 0 | 0 | 0 | P.Out Vent | 0 |  | Monitoring | IWS south | 6 Monthly | 2 | 2 |  | COAL |  | discharge |  | South Wales Eastern Valleys | 6 Monthly | 2 | Eastern Valleys | Wales | g | n | Lia | IWS | TES | 1 | [6 empty] | CA3 |  | Jan: CA3; Jul: CA3 | 2013-05-17 | 2007-10-19
319 | Rithan / Blaencuffin | Blaencuffin | 319.2 | Rithan Intake | Monitoring | South Wales | Ebbw Valley | Monitoring | Hazard E362 | 1998-12-01 | 323201-067 | 323382 | 201512 | 171 | SO | SO 23382 01512 | 30 | GPS | 0 | 20 |  | 1 | 1 | 0 | 0 | 0 | 0 | 0 | 0 | 0 | 0 | 0 | 1 | 0 | 0 | 0 | 0 | 0 | P.Out Vent | 0 |  | Monitoring | IWS south | 6 Monthly | 2 | 0 | [36 empty] | 2013-05-17
319 | Rithan / Blaencuffin | Blaencuffin | 319.3 | Blaencuffin Old Level | Monitoring | South Wales | Ebbw Valley | Monitoring | Hazard E362 | 1998-12-01 | 323201-070 | 323151 | 201686 | 171 | SO | SO 23151 01686 | 30 | GPS | 0 | 20 |  | 1 | 0 | 0 | 0 | 0 | 0 | 0 | 0 | 0 | 1 | 0 | 1 | 0 | 0 | 0 | 0 | 0 | Sample Vent | 0 |  | Monitoring | IWS south | 6 Monthly | 2 | 0 | [36 empty] | 2013-05-17
302 | Rob Royd |  | 302.1 | Shaft | Monitoring | Yorkshire | Yorkshire Zone 2 | Monitoring | Area Rising Minewater - Ramsden Recommendation | 1998-10-01 | 433404-004 | 433075 | 404361 | 110 | SE | SE 33075 04361 | 10 | Abandonment Plan | 78.74 | 1 | Abandonment Plan | 1 | 0 | 0 | 1 | 0 | 0 | 0 | 0 | 0 | 0 | 0 | 0 | 0 | 0 | 0 | 0 | 0 | WLevel | 0 |  | Monitoring | IWS south | 1 Monthly | 12 | 12 | [36 empty] | 2013-05-17
353 | Rock Lane | Arkwright | 353.1 | 2Nd Water Loo Borehole | Monitoring | East Midlands | North East Derbyshire | Monitoring | Cars | 1994-10-01 |  | 443610 | 368842 | 120 | SK | SK 43610 68842 | 10 | GPS | 123 | 15 | GPS | 1 | 0 | 0 | 0 | 0 | 0 | 0 | 0 | 0 | 0 | 0 | 1 | 0 | 0 | 0 | 0 | 0 | Vent | 0 |  | Monitoring | IWS south | 1 Monthly | 12 | 12 | [36 empty] | 2013-05-17
479 | Rockley Engine Pit |  | 479.1 | Shaft | Monitoring | Yorkshire | Yorkshire Zone 5 | Monitoring | Area Rising Minewater | 2000-11-22 | 433402-007 | 433722 | 402090 | 111 | SE | SE 33722 02090 | 20 | Abandonment Plan | 72.19 | 0.01 | Abandonment Plan | 1 | 0 | 0 | 1 | 0 | 0 | 0 | 0 | 0 | 0 | 0 | 0 | 0 | 0 | 0 | 0 | 0 | WLevel | 0 |  | Monitoring | IWS south | 6 Monthly | 2 | 2 | [36 empty] | 2013-05-17
479 | Rockley Engine Pit |  | 479.2 | Discharge | Monitoring | Yorkshire | Yorkshire Zone 5 | Monitoring | Area Rising Minewater | 2000-11-22 | 433402-007 drain from | 433710 | 402110 | 111 | SE | SE 33710 02110 | 20 | OS County Sheet (1:2500 / 25:1 mile) | 65 | 5 | OS map interpolated | 1 | 0 | 0 | 1 | 0 | 0 | 0 | 0 | 0 | 1 | 0 | 0 | 0 | 0 | 0 | 0 | 0 | WLevel Sample | 0 |  | Monitoring | IWS south | 6 Monthly | 2 | 0 | Discharge culvert to Rockley Dike | COAL |  | discharge | possible shaft discharge to dike | South Yorkshire | 6 Monthly | 2 | South Yorkshire | England | g | n | Lia | IWS | TES | 1 | [6 empty] | CA3 |  | Jan: CA3; Jul: CA3 | 2013-05-17 | 2013-05-17
506 | Roegreen |  | 506.1 | Collapse | Monitoring | North West | Tyldersley Irwell Zone | Public Safety | Hazard | 2001-04-24 | 374401-026 | 374845 | 401550 | 109 | SD | SD 74845 01550 | 20 | Abandonment Plan | 52.48 | 0.01 | Surveyed | 1 | 0 | 0 | 0 | 0 | 0 | 0 | 0 | 0 | 0 | 0 | 0 | 0 | 0 | 0 | 0 | 0 |  | 0 |  | Monitoring | IWS south | 3 Monthly | 4 | 4 | [36 empty] | 2013-05-17 | 2009-03-09
249 | Rookery |  | 249.1 | Borehole | Monitoring | Yorkshire | Yorkshire Zone 1 | Monitoring | Area Rising Minewater | 1998-03-01 |  | 424200 | 415700 | 110 | SE | SE 24200 15700 | 200 |  | 187.2 | 0.1 | Surveyed | 1 | 0 | 0 | 1 | 0 | 0 | 0 | 0 | 0 | 0 | 0 | 0 | 0 | 0 | 0 | 0 | 0 | WLevel | 0 |  | Monitoring | IWS south | 6 Monthly | 2 | 2 | [36 empty] | 2013-05-17
631 | Roscoe Wood |  | 631.1 | Shaft | Monitoring | North West | Cronton Zone | Monitoring | Area Rising Minewater | 2003-07-17 | 345389-030 | 345660 | 389250 | 108 | SJ | SJ 45660 89250 | 10 | Abandonment Plan | 25 | 5 | OS map interpolated | 1 | 0 | 0 | 1 | 0 | 0 | 0 | 0 | 0 | 0 | 0 | 1 | 0 | 0 | 0 | 0 | 0 | WLevel Vent | 0 |  | Monitoring | IWS south | 3 Monthly | 4 | 4 | [36 empty] | 2013-05-17 | 2009-03-09
343 | Rose Bridge |  | 343.1 | Air Shaft | Monitoring | North West | Wigan | Public Safety | Hazard E376 | 1999-02-01 | 359405-004? | 359980 | 405860 | 109 | SD | SD 59980 05860 | 20 | GPS | 55 | 5 | OS map interpolated | 1 | 0 | 0 | 0 | 0 | 0 | 0 | 0 | 0 | 0 | 0 | 1 | 1 | 0 | 0 | 0 | 0 | Vent Fill | 0 |  | Monitoring | IWS south | 6 Monthly | 2 | 2 | [36 empty] | 2013-05-17
443 | Rothes |  | 443.1 | No.1 Shaft (Dc) | Monitoring | Scotland | East Fife | Monitoring | Area Rising Minewater | 2000-05-18 | 328697-002 | 328115 | 697277 | 59 | NT | NT 28115 97277 | 20 | Abandonment Plan | 0 | 20 |  | 1 | 0 | 0 | 1 | 0 | 0 | 0 | 0 | 0 | 0 | 0 | 1 | 0 | 0 | 0 | 0 | 0 | WLevel Vent | 0 |  | Monitoring | IWS north | 6 Monthly | 2 | 2 | [36 empty] | 2013-05-17 | 2009-03-09
443 | Rothes |  | 443.2 | No.2 Shaft (Uc) | Monitoring | Scotland | East Fife | Monitoring | Area Rising Minewater | 2000-05-18 | 327697-001 | 327963 | 697262 | 59 | NT | NT 27963 97262 | 20 | Abandonment Plan | 0 | 20 |  | 1 | 0 | 0 | 0 | 0 | 0 | 0 | 0 | 0 | 0 | 0 | 0 | 0 | 1 | 0 | 0 | 0 | Cap | 0 |  | Monitoring | IWS north | 6 Monthly | 2 | 0 | [36 empty] | 2013-05-17 | 2009-03-09
88 | Rothwell |  | 88.1 | Drift Borehole | Monitoring | Yorkshire | Yorkshire Zone 10 | Monitoring | Cars | 1995-01-01 | 434429-003 near | 434947 | 429660 | 104 | SE | SE 34947 29660 | 20 | Abandonment Plan | 0 | 20 |  | 1 | 0 | 0 | 0 | 0 | 0 | 0 | 0 | 0 | 0 | 0 | 1 | 0 | 0 | 0 | 0 | 0 | Vent | 0 |  | Monitoring | IWS south | 3 Monthly | 4 | 4 | [36 empty] | 2013-05-17
524 | Rough Lea Drift |  | 524.1 | Remote Vent | Monitoring | North East | West Of Wear | Public Safety | Hazard | 2001-10-09 | 419533-005 near | 419159 | 533557 | 92 | NZ | NZ 19159 33557 | 20 | GPS | 0 | 20 |  | 1 | 0 | 0 | 0 | 0 | 0 | 0 | 0 | 0 | 0 | 0 | 1 | 0 | 0 | 0 | 0 | 0 | Vent | 0 |  | Monitoring | IWS north | 1 Monthly | 12 | 12 | [36 empty] | 2013-05-17
524 | Rough Lea Drift |  | 524.2 | Portal Test Vent | Monitoring | North East | West Of Wear | Public Safety | Hazard | 2001-10-09 |  | 419165 | 533540 | 92 | NZ | NZ 19165 33540 | 20 | GPS | 0 | 20 |  | 1 | 0 | 0 | 0 | 0 | 0 | 0 | 0 | 0 | 0 | 0 | 1 | 0 | 0 | 0 | 0 | 0 | Vent | 0 |  | Monitoring | IWS north | 1 Monthly | 12 | 0 | [36 empty] | 2013-05-17
89 | Roughwood |  | 89.1 | Drift Borehole | Monitoring | Yorkshire | Yorkshire Zone 5 | Monitoring | Cars | 1995-01-01 | 440394-006 near | 440762 | 394607 | 111 | SK | SK 40762 94607 | 10 | Surveyed | 0 | 20 |  | 1 | 0 | 0 | 0 | 0 | 0 | 0 | 0 | 0 | 0 | 0 | 1 | 0 | 0 | 0 | 0 | 0 | Vent | 0 |  | Monitoring | IWS south | 3 Monthly | 4 | 4 | Borehole into Roughwood Drift | [35 empty] | 2013-05-17
665 | Round Green |  | 665.1 | Barnsley B/H | Monitoring | Yorkshire | Yorkshire Zone 5 | Monitoring | Area Rising Minewater | 2004-05-10 |  | 433826 | 403545 | 110 | SE | SE 33826 03545 | 10 | GPS | 65.91 | 0.01 | Surveyed | 1 | 0 | 0 | 1 | 0 | 0 | 0 | 0 | 0 | 0 | 0 | 1 | 0 | 0 | 0 | 0 | 0 | WLevel Vent | 0 |  | Monitoring | IWS south | 2 Monthly | 6 | 6 | [36 empty] | 2013-05-17
234 | Rowlands Gill |  | 234.1 | M/H No.0 | Monitoring | North East | West Tyneside | Public Safety | Coal Authority Instruction | 1997-09-01 |  | 415700 | 558200 | 88 | NZ | NZ 15700 58200 | 200 |  | 0 | 20 |  | 1 | 1 | 0 | 0 | 0 | 0 | 0 | 0 | 0 | 0 | 0 | 0 | 0 | 0 | 0 | 0 | 0 | P.Out | 0 |  | Inactive |  | None | 0 | 0 |  | COAL |  |  |  | Durham Discharges | None |  | Durham | England | g | n | Lia | IWS | TES | 0 | low flow in manholes | [19 empty] | 2013-05-17 | 2009-03-16
234 | Rowlands Gill |  | 234.2 | M/H No.1 | Monitoring | North East | West Tyneside | Public Safety | Coal Authority Instruction | 1997-09-01 |  | 415700 | 558200 | 88 | NZ | NZ 15700 58200 | 200 |  | 0 | 20 |  | 1 | 1 | 0 | 0 | 0 | 0 | 0 | 0 | 0 | 0 | 0 | 0 | 0 | 0 | 0 | 0 | 0 | P.Out | 0 |  | Inactive |  | None | 0 | 0 | [36 empty] | 2013-05-17
234 | Rowlands Gill |  | 234.3 | M/H No.2 | Monitoring | North East | West Tyneside | Public Safety | Coal Authority Instruction | 1997-09-01 |  | 415700 | 558200 | 88 | NZ | NZ 15700 58200 | 200 |  | 0 | 20 |  | 1 | 1 | 0 | 0 | 0 | 0 | 0 | 0 | 0 | 0 | 0 | 0 | 0 | 0 | 0 | 0 | 0 | P.Out | 0 |  | Inactive |  | None | 0 | 0 | [36 empty] | 2013-05-17
234 | Rowlands Gill |  | 234.4 | M/H No.3 | Monitoring | North East | West Tyneside | Public Safety | Coal Authority Instruction | 1997-09-01 |  | 415700 | 558200 | 88 | NZ | NZ 15700 58200 | 200 |  | 0 | 20 |  | 1 | 1 | 0 | 0 | 0 | 0 | 0 | 0 | 0 | 0 | 0 | 0 | 0 | 0 | 0 | 0 | 0 | P.Out | 0 |  | Inactive |  | None | 0 | 0 | [36 empty] | 2013-05-17
234 | Rowlands Gill |  | 234.5 | M/H No.4 | Monitoring | North East | West Tyneside | Public Safety | Coal Authority Instruction | 1997-09-01 |  | 415700 | 558200 | 88 | NZ | NZ 15700 58200 | 200 |  | 0 | 20 |  | 1 | 1 | 0 | 0 | 0 | 0 | 0 | 0 | 0 | 0 | 0 | 0 | 0 | 0 | 0 | 0 | 0 | P.Out | 0 |  | Inactive |  | None | 0 | 0 | [36 empty] | 2013-05-17
691 | Rumby Hill |  | 691.1 | Drifts Vent | Monitoring | North East | West Of Wear | Monitoring | Area Rising Minewater | 2005-05-14 |  | 416592 | 533707 | 92 | NZ | NZ 16592 33707 | 20 | OS County Sheet (1:2500 / 25:1 mile) | 0 | 20 |  | 1 | 0 | 0 | 0 | 0 | 0 | 0 | 0 | 0 | 0 | 0 | 1 | 0 | 0 | 0 | 0 | 0 | Vent | 0 |  | Monitoring | IWS north | 3 Monthly | 4 | 4 | [36 empty] | 2013-05-17 | 2009-03-09
654 | Ryhill Main |  | 654.1 | West Shaft | Monitoring | Yorkshire | Yorkshire Zone 3 | Monitoring | Hazard H4149 | 2004-02-20 | 438413-001 | 438184 | 413772 | 110 | SE | SE 38184 13772 | 20 | Abandonment Plan | 0 | 20 |  | 1 | 0 | 0 | 0 | 0 | 0 | 0 | 0 | 0 | 0 | 0 | 1 | 1 | 0 | 0 | 0 | 0 | Vent Fill | 0 |  | Monitoring | IWS south | 1 Monthly | 12 | 12 | [36 empty] | 2013-05-17
569 | Salford College |  | 569.1 | B/H | Monitoring | North West | Tyldersley Irwell Zone | Monitoring | Area Rising Minewater | 2002-05-20 |  | 373793 | 402368 | 109 | SD | SD 73793 02368 | 1 | Surveyed | 70.83 | 0.01 | Surveyed | 1 | 0 | 0 | 1 | 0 | 0 | 0 | 0 | 0 | 0 | 0 | 0 | 0 | 0 | 0 | 0 | 0 | WLevel | 0 |  | Monitoring | IWS south | 2 Monthly | 6 | 6 | depth 60m; passing near Bridgewater Canal system at c 46m depth | [35 empty] | 2013-05-17
779 | Saltersford |  | 779.1 | Aquifer Borehole | Monitoring | East Midlands | South Derbyshire | Monitoring | Investigation of aquifer pollution | 2012-05-21 |  | 431004 | 313596 | 128 | SK | SK 31004 13596 | 1 | Surveyed | 107.16 | 0.01 | Surveyed | 1 | 0 | 0 | 1 | 0 | 0 | 0 | 0 | 0 | 1 | 0 | 0 | 0 | 0 | 0 | 0 | 0 | WLevel Sample | 0 |  | Monitoring | IWS south | 1 Monthly | 12 | 12 | Depth 50m | COAL |  | Aquifer borehole 27 m |  | Saltersford Brook | Monthly | 12 | South Derbyshire | England | g | n | Lia | IWS | TES | 1 |  |  |  |  | CA1 |  |  |  | CA1 | CA1 | CA1 | CA1 | CA1 | CA1 | CA1 | CA1 | CA1 | CA1 | CA1 | CA1 | 2013-05-17 | 2012-06-07
763 | Saltersford Brook | Netherleys | 763.1 | Willesley Basin Outflow | Monitoring | East Midlands | South Derbyshire | Monitoring | Area Rising | 2010-03-05 |  | 433201 | 314086 | 128 | SK | SK 33201 14086 | 5 | OS County Sheet (1:2500 / 25:1 mile) |  |  |  | 1 | 0 | 0 | 0 | 0 | 0 | 1 | 0 | 0 | 1 | 0 | 0 | 0 | 0 | 0 | 0 | 0 | Flow Sample | 0 |  | Trial Scheme | IWS south | 1 Monthly | 12 | 12 |  | COAL |  | Willesley Basin Outflow |  | Saltersford Brook | Monthly | 12 | South Derbyshire | England | g | n | Lia | IWS | TES | 1 |  |  |  |  | CA1 |  |  |  | CA1 | CA1 | CA1 | CA1 | CA1 | CA1 | CA1 | CA1 | CA1 | CA1 | CA1 | CA1 | 2013-05-17 | 2010-03-05
763 | Saltersford Brook | Netherleys | 763.2 | Measham Road Bridge | Monitoring | East Midlands | South Derbyshire | Monitoring | Area Rising | 2010-03-05 |  | 432246 | 313755 | 128 | SK | SK 32246 13755 | 5 | OS County Sheet (1:2500 / 25:1 mile) |  |  |  | 1 | 0 | 0 | 0 | 0 | 0 | 1 | 0 | 0 | 1 | 0 | 0 | 0 | 0 | 0 | 0 | 0 | Flow Sample | 0 |  | Trial Scheme | IWS south | 1 Monthly | 12 | 0 |  | COAL |  | Measham Road Bridge |  | Saltersford Brook | Monthly | 12 | South Derbyshire | England | g | n | Lia | IWS | TES | 1 |  |  |  |  | CA1 |  |  |  | CA1 | CA1 | CA1 | CA1 | CA1 | CA1 | CA1 | CA1 | CA1 | CA1 | CA1 | CA1 | 2013-05-17 | 2010-03-05
763 | Saltersford Brook | Netherleys | 763.3 | Pond Footbridge | Monitoring | East Midlands | South Derbyshire | Monitoring | Area Rising | 2010-03-05 |  | 432328 | 313524 | 128 | SK | SK 32328 13524 | 5 | OS County Sheet (1:2500 / 25:1 mile) |  |  |  | 1 | 0 | 0 | 0 | 0 | 0 | 1 | 0 | 0 | 1 | 0 | 0 | 0 | 0 | 0 | 0 | 0 | Flow Sample | 0 |  | Trial Scheme | IWS south | 1 Monthly | 12 | 0 |  | COAL |  | Wooden Footway over pond |  | Saltersford Brook | Monthly | 12 | South Derbyshire | England | g | n | Lia | IWS | TES | 1 |  |  |  |  | CA1 |  |  |  | CA1 | CA1 | CA1 | CA1 | CA1 | CA1 | CA1 | CA1 | CA1 | CA1 | CA1 | CA1 | 2013-05-17 | 2010-03-05
763 | Saltersford Brook | Netherleys | 763.4 | Nether Leys Shaft Discharge | Monitoring | East Midlands | South Derbyshire | Monitoring | Area Rising | 2010-03-05 | 432313-001 | 432250 | 313580 | 128 | SK | SK 32250 13580 | 5 | Abandonment Plan | 80.28 | 0.01 | Surveyed | 1 | 1 | 0 | 0 | 0 | 0 | 1 | 0 | 1 | 1 | 0 | 0 | 0 | 0 | 0 | 0 | 0 | P.Out Flow Weir Sample | 0 |  | Trial Scheme | IWS south | 1 Monthly | 12 | 0 |  | COAL |  | Nether Leys Pit Discharge |  | Saltersford Brook | Monthly | 12 | South Derbyshire | England | g | n | Lia | IWS | TES | 1 |  |  |  |  | CA1 |  |  |  | CA1 | CA1 | CA1 | CA1 | CA1 | CA1 | CA1 | CA1 | CA1 | CA1 | CA1 | CA1 | 2013-05-17 | 2010-03-05
763 | Saltersford Brook | Netherleys | 763.5 | Downstream Footbridge | Monitoring | East Midlands | South Derbyshire | Monitoring | Area Rising | 2010-03-05 |  | 431973 | 313532 | 128 | SK | SK 31973 13532 | 5 | OS County Sheet (1:2500 / 25:1 mile) |  |  |  | 1 | 0 | 0 | 0 | 0 | 0 | 1 | 0 | 0 | 1 | 0 | 0 | 0 | 0 | 0 | 0 | 0 | Flow Sample | 0 |  | Trial Scheme | IWS south | 1 Monthly | 12 | 0 |  | COAL |  | Downstream Footbridge |  | Saltersford Brook | Monthly | 12 | South Derbyshire | England | g | n | Lia | IWS | TES | 1 |  |  |  |  | CA1 |  |  |  | CA1 | CA1 | CA1 | CA1 | CA1 | CA1 | CA1 | CA1 | CA1 | CA1 | CA1 | CA1 | 2013-05-17 | 2010-03-05
67 | Sandhole |  | 67.1 | No.1 Shaft | Monitoring | North West | Tyldersley Irwell Zone | Monitoring | Cars | 1994-10-01 | 345402-009 | 375331 | 402426 | 109 | SD | SD 75331 02426 | 20 | Abandonment Plan | 0 | 20 |  | 1 | 0 | 0 | 0 | 0 | 0 | 0 | 0 | 0 | 0 | 0 | 1 | 0 | 0 | 0 | 0 | 0 | Vent | 0 |  | Monitoring | IWS south | 1 Monthly | 12 | 12 | [36 empty] | 2013-05-17
67 | Sandhole |  | 67.2 | No.2 Shaft | Monitoring | North West | Tyldersley Irwell Zone | Monitoring | Cars | 1994-10-01 | 375402-008 | 375293 | 402451 | 109 | SD | SD 75293 02451 | 10 | Abandonment Plan | 80 | 5 | OS map interpolated | 1 | 0 | 0 | 0 | 0 | 0 | 0 | 0 | 0 | 0 | 0 | 1 | 0 | 0 | 0 | 0 | 0 | Vent | 0 |  | Monitoring | IWS south | 1 Monthly | 12 | 0 | [36 empty] | 2013-05-17
67 | Sandhole |  | 67.3 | No.3 Shaft | Monitoring | North West | Tyldersley Irwell Zone | Monitoring | Cars | 1994-10-01 | 375402-010 | 375317 | 402362 | 109 | SD | SD 75317 02362 | 10 | Abandonment Plan | 77 | 5 | OS map interpolated | 1 | 0 | 0 | 0 | 0 | 0 | 0 | 0 | 0 | 0 | 0 | 1 | 0 | 0 | 0 | 0 | 0 | Vent | 0 |  | Monitoring | IWS south | 1 Monthly | 12 | 0 | [36 empty] | 2013-05-17
67 | Sandhole |  | 67.4 | No.4 Shaft | Monitoring | North West | Tyldersley Irwell Zone | Monitoring | Cars | 1994-10-01 | 375402-012 | 375305 | 402314 | 109 | SD | SD 75305 02314 | 10 | Abandonment Plan | 75 | 5 | OS map interpolated | 1 | 0 | 0 | 0 | 0 | 0 | 0 | 0 | 0 | 0 | 0 | 1 | 0 | 0 | 0 | 0 | 0 | Vent | 0 |  | Monitoring | IWS south | 1 Monthly | 12 | 0 | [36 empty] | 2013-05-17
426 | Scar Hole |  | 426.1 | Shaft | Monitoring | Yorkshire | Holme Valley | Monitoring | Hazard H2062 | 2000-03-22 | 417407-001 | 417378 | 407355 | 110 | SE | SE 17378 07355 | 20 | Abandonment Plan | 280 | 20 | OS map interpolated | 1 | 0 | 0 | 1 | 0 | 0 | 0 | 0 | 0 | 0 | 0 | 0 | 0 | 0 | 0 | 0 | 0 | WLevel | 0 |  | Inactive | IWS south | None | 0 | 0 | [36 empty] | 2013-05-17 | 2009-03-09
555 | Scholes Parkgate |  | 555.1 | B/H | Monitoring | Yorkshire | Yorkshire Zone 5 | Monitoring | Area Rising Minewater | 2002-03-25 |  | 438707 | 395497 | 111 | SK | SK 38707 95497 | 20 | GPS | 93 | 1 | OS map interpolated | 1 | 0 | 0 | 1 | 0 | 0 | 0 | 0 | 0 | 0 | 0 | 1 | 0 | 0 | 0 | 0 | 0 | WLevel Vent | 0 |  | Monitoring | IWS south | 3 Monthly | 4 | 4 | [36 empty] | 2013-05-17
553 | Scholes Shaft |  | 553.1 | Shaft | Monitoring | Yorkshire | Yorkshire Zone 5 | Monitoring | Area Rising Minewater | 2002-03-04 | 438395-002 | 438444 | 395581 | 111 | SK | SK 38444 95581 | 5 | Abandonment Plan | 105 | 5 | OS map interpolated | 1 | 0 | 0 | 1 | 0 | 0 | 0 | 0 | 0 | 0 | 0 | 1 | 0 | 0 | 0 | 0 | 0 | WLevel Vent | 0 |  | Monitoring | IWS south | 3 Monthly | 4 | 4 | dry to 24.5m depth | [35 empty] | 2013-05-17
723 | School Lane |  | 723.1 | Yard Seam B/H | Monitoring | West Midlands | South Staffs | Monitoring | Area Rising Minewater | 2006-03-13 |  | 401377 | 306687 | 139 | SK | SK 01377 06687 | 1 | Surveyed | 131.5 | 0.01 | Surveyed | 1 | 0 | 0 | 1 | 0 | 0 | 0 | 0 | 0 | 0 | 0 | 0 | 0 | 0 | 0 | 0 | 0 | WLevel | 0 |  | Monitoring | IWS south | 2 Monthly | 6 | 6 |  | COAL |  | borehole |  | Cannock boreholes | None |  | South Staffs - Cannock | England | b | n | Lia | IWS | TES | 1 | [20 empty] | 2013-05-17 | 2006-04-07
641 | Schools Wells |  | 641.1 | Halifax Hards B/H | Monitoring | Yorkshire | Porter Don | Monitoring | Area Rising Minewater | 2003-12-22 |  | 421992 | 401409 | 110 | SE | SE 21992 01409 | 10 | GPS | 301.57 | 20 |  | 1 | 0 | 0 | 1 | 0 | 0 | 0 | 0 | 0 | 0 | 0 | 1 | 0 | 0 | 0 | 0 | 0 | WLevel Vent | 0 |  | Monitoring | IWS south | 1 Monthly | 12 | 12 | [36 empty] | 2013-05-17
140 | Scotland |  | 140.1 | Gravity Discharges | Misc Discharges |  | Scotland Misc Sites & Discharges | [14 empty] | 0 | 1 | 0 | 0 | 0 | 0 | 0 | 0 | 0 | 0 | 0 | 0 | 0 | 0 | 0 | 0 | 0 | P.Out | 0 |  | Monitoring |  | None | 0 | 0 | [36 empty] | 2013-05-17
90 | Seaham |  | 90.1 | No.3 Shaft | Monitoring | North East | Durham Coastal | Monitoring | Cars | 1995-01-01 | 440549-001 | 440899 | 549566 | 88 | NZ | NZ 40899 49566 | 20 | Abandonment Plan | 0 | 20 |  | 1 | 0 | 0 | 0 | 0 | 0 | 0 | 0 | 0 | 0 | 0 | 1 | 0 | 0 | 0 | 0 | 0 | Vent | 0 |  | Monitoring | IWS north | 6 Monthly | 2 | 2 | [36 empty] | 2013-05-17 | 2009-03-09
68 | Seaton Delaval |  | 68.1 | East Shaft | Monitoring | North East | Blythe | Monitoring | Cars | 1994-10-01 | 429576-001 | 429949 | 576305 | 88 | NZ | NZ 29949 76305 | 0.01 | Surveyed | 39.27 | 0.01 | Surveyed | 1 | 0 | 0 | 1 | 0 | 0 | 0 | 0 | 0 | 0 | 0 | 1 | 0 | 0 | 0 | 0 | 0 | WLevel Vent | 0 |  | Monitoring | IWS north | 1 Monthly | 12 | 12 | Depth 193m | [35 empty] | 2013-05-17
68 | Seaton Delaval |  | 68.2 | West Shaft | Monitoring | North East | Blythe | Monitoring | Cars | 1994-10-01 | 429576-002 | 429946 | 576305 | 88 | NZ | NZ 29946 76305 | 0.01 | Surveyed | 38.8 | 0.01 | Surveyed | 1 | 0 | 0 | 1 | 0 | 0 | 0 | 0 | 0 | 0 | 0 | 1 | 0 | 0 | 0 | 0 | 0 | WLevel Vent | 0 |  | Monitoring | IWS north | 1 Monthly | 12 | 0 | Depth 193m | [35 empty] | 2013-05-17
771 | Seaton Sluice |  | 771.1 | Discharge | Monitoring | North East | Blythe | Monitoring | Area Rising | 2011-05-13 | 433576-003 near | 433383 | 576390 | 88 | NZ | NZ 33383 76390 | 0.1 | Surveyed | 3.53 | 0.01 | Surveyed | 1 | 1 | 0 | 0 | 0 | 0 | 1 | 0 | 0 | 1 | 0 | 0 | 0 | 0 | 0 | 0 | 0 | P.Out Flow Sample | 0 |  | Monitoring | IWS north | 1 Monthly | 12 | 12 |  | COAL |  | Discharge |  | Seaton Sluice | Monthly | 12 | Bates | England | g | n | Lia | IWS | TES | 1 | to be reviwed re bates pumping |  |  |  | CA3 |  |  |  | CA3 | CA3 | CA3 | CA3 | CA3 | CA3 | CA3 | CA3 | CA3 | CA3 | CA3 | CA3 | 2013-05-17 | 2011-05-18
505 | Seton |  | 505.1 | Splint B/H | Monitoring | Scotland | Blindwells | Monitoring | Area Rising Minewater | 2001-07-24 |  | 341428 | 674860 | 66 | NT | NT 41428 74860 | 0.1 | Surveyed | 28.513 | 0.01 | Surveyed | 1 | 0 | 0 | 1 | 0 | 0 | 0 | 0 | 0 | 0 | 0 | 1 | 0 | 0 | 0 | 0 | 0 | WLevel Vent | 0 |  | Monitoring | IWS north | 1 Monthly | 12 | 12 | Previous datum of 30mAOD | [35 empty] | 2013-05-17
505 | Seton |  | 505.2 | Great Seam B/H | Monitoring | Scotland | Blindwells | Monitoring | Area Rising Minewater | 2001-07-24 |  | 341428 | 674860 | 66 | NT | NT 41428 74860 | 0.1 | Surveyed | 28.513 | 0.01 | Surveyed | 1 | 0 | 0 | 1 | 0 | 0 | 0 | 0 | 0 | 0 | 0 | 1 | 0 | 0 | 0 | 0 | 0 | WLevel Vent | 0 |  | Monitoring | IWS north | 1 Monthly | 12 | 0 | Previous datum of 30mAOD | [35 empty] | 2013-05-17
362 | Seven Sisters |  | 362.1 | No.1 (South East) Shaft | Monitoring | South Wales | Dulais/Neath Valleys | Public Safety | Hazard H1271 | 1999-03-01 | 282209-004 | 282118 | 209154 | 160 | SN | SN 82118 09154 | 10 | GPS | 192 | 5 | OS map interpolated | 1 | 0 | 0 | 1 | 0 | 0 | 0 | 0 | 0 | 0 | 0 | 1 | 1 | 0 | 0 | 0 | 0 | WLevel Vent Fill | 0 |  | Monitoring | IWS south | 3 Monthly | 4 | 4 | [36 empty] | 2013-05-17
391 | Shallcross Hall |  | 391.1 | North Shaft | Monitoring | East Midlands | Goyt Valley | Monitoring | Hazard H1669 | 1999-05-01 | 400380-008 | 400990 | 380300 | 110 | SK | SK 00990 80300 | 20 | Abandonment Plan | 180 | 5 | OS map interpolated | 1 | 0 | 0 | 0 | 0 | 0 | 0 | 0 | 0 | 0 | 0 | 0 | 0 | 1 | 0 | 0 | 0 | Cap | 0 |  | Monitoring | IWS north | 6 Monthly | 2 | 2 | [36 empty] | 2013-05-17
391 | Shallcross Hall |  | 391.2 | South Shaft | Monitoring | East Midlands | Goyt Valley | Monitoring | Hazard H1669 | 1999-05-01 | 400380-007 | 400984 | 380269 | 110 | SK | SK 00984 80269 | 20 | Abandonment Plan | 183 | 5 | OS map interpolated | 1 | 0 | 0 | 0 | 0 | 0 | 0 | 0 | 0 | 0 | 0 | 0 | 0 | 1 | 0 | 0 | 0 | Cap | 0 |  | Monitoring | IWS south | 6 Monthly | 2 | 0 | [36 empty] | 2013-05-17
391 | Shallcross Hall |  | 391.3 | Tree Discharge | Monitoring | East Midlands | Goyt Valley | Monitoring | Hazard H1669 | 1999-05-01 | 401380-002 | 401028 | 380327 | 110 | SK | SK 01028 80327 | 20 | Abandonment Plan | 179 | 5 | OS map interpolated | 1 | 1 | 0 | 0 | 0 | 0 | 0 | 0 | 0 | 1 | 0 | 0 | 0 | 0 | 0 | 0 | 0 | P.Out Sample | 0 |  | Monitoring | IWS south | 6 Monthly | 2 | 0 |  | COAL |  | tree discharge | dischagre from base of tree | North West Derbyshire | 6 Monthly | 2 | NW Derbyshire | England | g | n | Lia | IWS | TES | 1 | [5 empty] | CA3 |  |  | Jan: CA3; Apr: CA3; Jul: CA3 | 2013-05-17 | 2013-05-17
391 | Shallcross Hall |  | 391.4 | Spring Discharge | Monitoring | East Midlands | Goyt Valley | Monitoring | Hazard H1669 | 1999-05-01 | 401380-001? | 401003 | 380282 | 110 | SK | SK 01003 80282 | 20 | Abandonment Plan | 180 | 5 | OS map interpolated | 1 | 1 | 0 | 0 | 0 | 0 | 0 | 0 | 0 | 1 | 0 | 0 | 0 | 0 | 0 | 0 | 0 | P.Out Sample | 0 |  | Monitoring | IWS south | 6 Monthly | 2 | 0 |  | COAL |  | spring discharge |  | North West Derbyshire | 6 Monthly | 2 | NW Derbyshire | England | g | n | Lia | IWS | TES | 1 | [5 empty] | CA3 |  |  | Jan: CA3; Apr: CA3; Jul: CA3 | 2013-05-17 | 2013-05-17
69 | Shanklea |  | 69.1 | Village No.1 Drift B/H'S | Inlet to Ridley Drift | North East | Blythe | Public Safety | Cars | 1994-10-01 | 426577-005 near | 426706 | 577310 | 88 | NZ | NZ 26706 77310 | 40 | Abandonment Plan | 0 | 20 |  | 1 | 0 | 0 | 0 | 0 | 0 | 0 | 0 | 0 | 0 | 0 | 1 | 0 | 0 | 0 | 0 | 0 | Vent | 0 |  | Monitoring | IWS north | None | 0 | 0 | inlet vent for Ridley Fan station site 66 | [35 empty] | 2013-05-17
621 | Shepley Dyke |  | 621.05 | Engine Pit | Monitoring | Yorkshire | Yorkshire Zone 1 | Monitoring | Area Rising Minewater | 2003-06-28 | 421410-019 | 421250 | 410146 | 110 | SE | SE 21250 10146 | 10 | Abandonment Plan | 165 | 5 | OS map interpolated | 1 | 0 | 0 | 1 | 0 | 0 | 0 | 0 | 0 | 0 | 0 | 1 | 0 | 0 | 0 | 0 | 0 | WLevel Vent | 0 |  | Monitoring | IWS south | 3 Monthly | 4 | 4 | [36 empty] | 2013-05-17 | 2007-02-16
621 | Shepley Dyke |  | 621.1 | Discharge | Monitoring | Yorkshire | Yorkshire Zone 1 | Design Mine Water Treatment | Coal Authority Minewater Programme | 2003-06-28 | 421410-019 culvert from | 421264 | 410146 | 110 | SE | SE 21264 10146 | 10 | OS County Sheet (1:2500 / 25:1 mile) | 165 | 5 | OS map interpolated | 1 | 1 | 0 | 0 | 0 | 0 | 0 | 0 | 0 | 1 | 0 | 0 | 0 | 0 | 0 | 0 | 0 | P.Out Sample | 0 |  | Monitoring | IWS south | 3 Monthly | 4 | 0 |  | COAL |  | shaft discharge vnotch |  | North Yorkshire | 3 Monthly | 4 | Shelley - Kirklees C | England | g | p | Dev | IWS | TES | 1 | [5 empty] | CA3 | CA1 |  | Jan: CA1; Apr: CA3; Jul: CA1 | 2013-05-17 | 2007-02-16
621 | Shepley Dyke |  | 621.2 | Upstream at Lower Ozzings Farm | Monitoring | Yorkshire | Yorkshire Zone 1 | Design Mine Water Treatment | Coal Authority Minewater Programme | 2003-06-28 |  | 421260 | 410140 | 110 | SE |  | 20 | Estimate |  |  | OS map interpolated | 1 | 0 | 0 | 0 | 0 | 0 | 0 | 0 | 0 | 1 | 0 | 0 | 0 | 0 | 0 | 0 | 0 | Sample | 0 |  | Monitoring | IWS south | 3 Monthly | 4 | 0 |  | D/S MONITORING |  |  |  | North Yorkshire | 3 Monthly | 4 | Shelley - Kirklees C | England | g | p | Dev | IWS | TES | 1 | [5 empty] | CA3 | CA1 |  | Jan: CA1; Apr: CA3; Jul: CA1 | 2013-05-17 | 2007-02-16
621 | Shepley Dyke |  | 621.3 | Downstream at Brook Bridge | Monitoring | Yorkshire | Yorkshire Zone 1 | Design Mine Water Treatment | Coal Authority Minewater Programme | 2003-06-28 |  | 420690 | 410720 | 110 | SE |  | 10 | Estimate |  |  | OS map interpolated | 1 | 0 | 0 | 0 | 0 | 0 | 0 | 0 | 0 | 1 | 0 | 0 | 0 | 0 | 0 | 0 | 0 | Sample | 0 |  | Monitoring | IWS south | 3 Monthly | 4 | 0 |  | D/S MONITORING |  |  |  | North Yorkshire | 3 Monthly | 4 | Shelley - Kirklees C | England | g | p | Dev | IWS | TES | 1 | [5 empty] | CA3 | CA1 |  | Jan: CA1; Apr: CA3; Jul: CA1 | 2013-05-17 | 2007-02-16
621 | Shepley Dyke |  | 621.4 | Downstream at Shepley Bank Bridge | Monitoring | Yorkshire | Yorkshire Zone 1 | Design Mine Water Treatment | Coal Authority Minewater Programme | 2003-06-28 |  | 420125 | 410740 | 110 | SE |  | 10 | Estimate |  |  | OS map interpolated | 1 | 0 | 0 | 0 | 0 | 0 | 0 | 0 | 0 | 1 | 0 | 0 | 0 | 0 | 0 | 0 | 0 | Sample | 0 |  | Monitoring | IWS south | 3 Monthly | 4 | 0 |  | D/S MONITORING |  |  |  | North Yorkshire | 3 Monthly | 4 | Shelley - Kirklees C | England | g | p | Dev | IWS | TES | 1 | [5 empty] | CA3 | CA1 |  | Jan: CA1; Apr: CA3; Jul: CA1 | 2013-05-17 | 2007-02-16
621 | Shepley Dyke |  | 621.5 | Downstream at Shepley Mill Wood | Monitoring | Yorkshire | Yorkshire Zone 1 | Design Mine Water Treatment | Coal Authority Minewater Programme | 2003-06-28 |  | 419590 | 410865 | 110 | SE |  | 10 | Estimate |  |  | OS map interpolated | 1 | 0 | 0 | 0 | 0 | 0 | 0 | 0 | 0 | 1 | 0 | 0 | 0 | 0 | 0 | 0 | 0 | Sample | 0 |  | Monitoring | IWS south | 3 Monthly | 4 | 0 |  | D/S MONITORING |  |  |  | North Yorkshire | 3 Monthly | 4 | Shelley - Kirklees C | England | g | p | Dev | IWS | TES | 1 | [5 empty] | CA3 | CA1 |  | Jan: CA1; Apr: CA3; Jul: CA1 | 2013-05-17 | 2007-02-16
70 | Sherburn Hill |  | 70.1 | East Pumping Pit | Monitoring | North East | East Of Wear | Pumping | Cars | 1994-10-01 | 433542-006 | 433579 | 542574 | 88 | NZ | NZ 33579 42574 | 5 | Abandonment Plan | 118.62 | 0.01 | Surveyed | 1 | 0 | 0 | 1 | 0 | 0 | 0 | 0 | 0 | 0 | 0 | 1 | 0 | 0 | 0 | 0 | 1 | WLevel Vent XPump | 0 |  | Monitoring | IWS north | 1 Monthly | 12 | 12 |  | COAL |  |  |  | Durham Pump stations | None |  | Durham | England | b | n | Lia | IWS | TES | 0 | old pumping shaft | [19 empty] | 2013-05-17 | 2006-01-01
70 | Sherburn Hill |  | 70.2 | West Pit | Monitoring | North East | East Of Wear | Pumping | Cars | 1994-10-01 | 433542-003 | 433561 | 542570 | 88 | NZ | NZ 33561 42570 | 5 | Abandonment Plan | 118 | 1 | OS map interpolated | 1 | 0 | 0 | 1 | 0 | 0 | 0 | 0 | 0 | 0 | 0 | 1 | 0 | 0 | 0 | 0 | 0 | WLevel Vent | 0 |  | Monitoring | IWS north | 1 Monthly | 12 | 0 | [36 empty] | 2013-05-17
70 | Sherburn Hill |  | 70.3 | Old Discharge | Monitoring | North East | East Of Wear | Pumping | Cars | 1994-10-01 |  | 433523 | 542850 | 88 | NZ | NZ 33523 42850 | 10 | GPS | 95 | 10 | OS map interpolated | 1 | 0 | 0 | 0 | 0 | 0 | 0 | 1 | 0 | 0 | 0 | 0 | 0 | 0 | 0 | 0 | 0 | CD | 0 |  | Monitoring | IWS north | 1 Monthly | 12 | 0 | [36 empty] | 2013-05-17
293 | Sherdley |  | 293.1 | South Shaft | Monitoring | North West | Bold-Haydock Zone | Monitoring | Area Rising Minewater | 1998-10-01 | 351393-004 | 351933 | 393908 | 108 | SJ | SJ 51933 93908 | 5 | OS County Sheet (1:2500 / 25:1 mile) | 35 | 5 | OS map interpolated | 1 | 0 | 0 | 0 | 0 | 0 | 0 | 0 | 0 | 0 | 0 | 1 | 0 | 0 | 0 | 0 | 0 | Vent | 0 |  | Monitoring | IWS south | 3 Monthly | 4 | 4 | [36 empty] | 2013-05-17
293 | Sherdley |  | 293.2 | North Shaft | Monitoring | North West | Bold-Haydock Zone | Monitoring | Area Rising Minewater | 1998-10-01 | 351393-003 | 351930 | 393965 | 108 | SJ | SJ 51930 93965 | 5 | OS County Sheet (1:2500 / 25:1 mile) | 35 | 5 | OS map interpolated | 1 | 0 | 0 | 0 | 0 | 0 | 0 | 0 | 0 | 0 | 0 | 1 | 0 | 0 | 0 | 0 | 0 | Vent | 0 |  | Monitoring | IWS south | 3 Monthly | 4 | 0 | [36 empty] | 2013-05-17
374 | Shilbottle |  | 374.1 | B/H | Monitoring | North East | Coquet | Monitoring | Area Rising Minewater | 1999-04-01 |  | 419860 | 607770 | 81 | NU | NU 19860 07770 | 10 | OS County Sheet (1:2500 / 25:1 mile) | 0 | 20 |  | 0 | 0 | 0 | 1 | 0 | 0 | 0 | 0 | 0 | 0 | 0 | 0 | 0 | 0 | 0 | 0 | 0 | WLevel | 1 | Environment Agency | Monitoring |  | None | 0 | 0 | [36 empty] | 2013-05-17
485 | Shire Moor |  | 485 | High Main Fan | Mine Gas Fan Station | North East | North Tyneside | Public Safety | Hazard H1095 | 2001-02-06 |  | 433381 | 569413 | 88 | NZ | NZ 33381 69413 | 200 |  | 0 | 20 |  | 1 | 0 | 0 | 0 | 0 | 0 | 0 | 0 | 0 | 0 | 1 | 0 | 0 | 0 | 0 | 0 | 0 | Fan | 0 |  | Operations | IWS north | 1 Weekly | 52 | 52 | St Anselm Road (Shiremoor) Fan Station | [35 empty] | 2013-05-17
485 | Shire Moor |  | 485.1 | High Main B/H A | Mine Gas Fan Station | North East | North Tyneside | Public Safety | Hazard H1095 | 2001-02-06 |  | 433400 | 569400 | 88 | NZ | NZ 33400 69400 | 200 |  | 0 | 20 |  | 1 | 0 | 0 | 0 | 0 | 0 | 0 | 0 | 0 | 0 | 0 | 1 | 0 | 0 | 0 | 0 | 0 | Vent | 0 |  | Operations | IWS north | 1 Weekly | 52 | 0 | St Anselm Road Inlet Boreholes | [35 empty] | 2013-05-17
485 | Shire Moor |  | 485.2 | High Main B/H B | Mine Gas Fan Station | North East | North Tyneside | Public Safety | Hazard H1095 | 2001-02-06 |  | 433400 | 569400 | 88 | NZ | NZ 33400 69400 | 200 |  | 0 | 20 |  | 1 | 0 | 0 | 0 | 0 | 0 | 0 | 0 | 0 | 0 | 0 | 1 | 0 | 0 | 0 | 0 | 0 | Vent | 0 |  | Operations | IWS north | 1 Weekly | 52 | 0 | [36 empty] | 2013-05-17
485 | Shire Moor |  | 485.3 | High Main B/H C | Mine Gas Fan Station | North East | North Tyneside | Public Safety | Hazard H1095 | 2001-02-06 |  | 433400 | 569400 | 88 | NZ | NZ 33400 69400 | 200 |  | 0 | 20 |  | 1 | 0 | 0 | 0 | 0 | 0 | 0 | 0 | 0 | 0 | 0 | 1 | 0 | 0 | 0 | 0 | 0 | Vent | 0 |  | Operations | IWS north | 1 Weekly | 52 | 0 | [36 empty] | 2013-05-17
485 | Shire Moor |  | 485.4 | High Main B/H 1 | Mine Gas Fan Station | North East | North Tyneside | Public Safety | Hazard H1095 | 2001-02-06 |  | 433400 | 569400 | 88 | NZ | NZ 33400 69400 | 200 |  | 0 | 20 |  | 1 | 0 | 0 | 0 | 0 | 0 | 0 | 0 | 0 | 0 | 0 | 1 | 0 | 0 | 0 | 0 | 0 | Vent | 0 |  | Operations | IWS north | 1 Weekly | 52 | 0 | [36 empty] | 2013-05-17
485 | Shire Moor |  | 485.5 | Yard Seam B/H 3 | Mine Gas Fan Station | North East | North Tyneside | Public Safety | Hazard H1095 | 2001-02-06 |  | 433400 | 569400 | 88 | NZ | NZ 33400 69400 | 200 |  | 0 | 20 |  | 1 | 0 | 0 | 0 | 0 | 0 | 0 | 0 | 0 | 0 | 0 | 1 | 0 | 0 | 0 | 0 | 0 | Vent | 0 |  | Operations | IWS north | 1 Weekly | 52 | 0 | [36 empty] | 2013-05-17
71 | Shirebrook |  | 71.1 | Jubilee Drift | Monitoring | East Midlands | North East Derbyshire | Monitoring (Gas Utilisation By CgUK) | Cars | 1994-10-01 | 452367-001 | 452854 | 367243 | 120 | SK | SK 52854 67243 | 20 | Abandonment Plan | 0 | 20 |  | 1 | 0 | 0 | 0 | 0 | 0 | 0 | 0 | 0 | 0 | 0 | 1 | 0 | 0 | 0 | 0 | 0 | Vent | 0 |  | Monitoring |  | None | 0 | 0 | [36 empty] | 2013-05-17
446 | Shireoaks |  | 446.1 | Clowne B/H | Inactive | East Midlands | North Nottinghamshire | Monitoring | Area Rising Minewater | 2000-06-01 |  | 455320 | 378600 | 120 | SK | SK 55320 78600 | 20 | Other | 58.7 | 0.1 | Surveyed | 0 | 0 | 0 | 1 | 0 | 0 | 0 | 0 | 0 | 0 | 0 | 1 | 0 | 0 | 0 | 0 | 0 | WLevel Vent | 0 |  | Inactive | IWS south | None | 0 | 0 | Mine Gas (CMM) abstraction BH installed by Alkane; sealed by Alkane june2009 | [35 empty] | 2013-05-17 | 2009-07-09
406 | Shooting Butts |  | 406.1 | BH to BOP above West Cannock no5 wkgs | Monitoring | West Midlands | South Staffs | Monitoring | Hazard Area Investigation | 1999-08-01 |  | 399836 | 317428 | 127 | SJ | SJ 99836 17428 | 10 | GPS | 200 | 1 | OS map interpolated | 1 | 0 | 0 | 1 | 0 | 0 | 0 | 0 | 0 | 0 | 0 | 0 | 0 | 0 | 0 | 0 | 0 | WLevel | 0 |  | Monitoring | IWS south | 1 Monthly | 12 | 12 |  | COAL |  | borehole |  | Cannock boreholes | None |  | South Staffs - Cannock | England | b | n | Lia | IWS | TES | 1 | [20 empty] | 2013-05-17 | 2006-03-13
644 | Shuttle Eye |  | 644.1 | No.1 Shaft | Monitoring | Yorkshire | Yorkshire Zone 1 | Monitoring | Area Rising Minewater | 2003-12-29 | 422415-002 | 422183 | 415535 | 110 | SE | SE 22183 15535 | 20 | Abandonment Plan | 0 | 20 |  | 1 | 0 | 0 | 0 | 0 | 0 | 0 | 0 | 0 | 0 | 0 | 1 | 0 | 0 | 0 | 0 | 0 | Vent | 0 |  | Monitoring | IWS south | 3 Monthly | 4 | 4 | [36 empty] | 2013-05-17
644 | Shuttle Eye |  | 644.2 | No.2 Shaft | Monitoring | Yorkshire | Yorkshire Zone 1 | Monitoring | Area Rising Minewater | 2003-12-29 | 422415-003 | 422206 | 415515 | 110 | SE | SE 22206 15515 | 20 | Abandonment Plan | 0 | 20 |  | 1 | 0 | 0 | 0 | 0 | 0 | 0 | 0 | 0 | 0 | 0 | 1 | 0 | 0 | 0 | 0 | 0 | Vent | 0 |  | Monitoring | IWS south | 3 Monthly | 4 | 0 | [36 empty] | 2013-05-17
669 | Shuttle-Eye Beeston |  | 669.1 | Borehole | Monitoring | Yorkshire | Yorkshire Zone 1 | Monitoring | Area Rising Minewater | 2004-06-10 |  | 422524 | 415520 | 110 | SE | SE 22524 15520 | 5 | OS County Sheet (1:2500 / 25:1 mile) | 214.65 | 0.1 | Surveyed | 1 | 0 | 0 | 1 | 0 | 0 | 0 | 0 | 0 | 0 | 0 | 1 | 0 | 0 | 0 | 0 | 0 | WLevel Vent | 0 |  | Monitoring | IWS south | 2 Monthly | 6 | 6 | [36 empty] | 2013-05-17
282 | Silkstone Common Tunnel |  | 282.01 | BH1 | Monitoring | Yorkshire | Yorkshire Zone 2 | Monitoring | Hazard H316 | 1998-10-01 |  | 428788 | 403808 | 110 | SE | SE 28788 03808 | 20 | GPS | 187 | 10 | GPS | 1 | 0 | 0 | 0 | 0 | 0 | 0 | 0 | 0 | 0 | 0 | 0 | 0 | 0 | 0 | 1 | 0 | Temperature | 0 |  | Monitoring | IWS south | 3 Monthly | 4 | 4 | [36 empty] | 2013-05-17
282 | Silkstone Common Tunnel |  | 282.02 | BH2 | Monitoring | Yorkshire | Yorkshire Zone 2 | Monitoring | Hazard H316 | 1998-10-01 |  | 428805 | 403996 | 110 | SE | SE 28805 03996 | 20 | GPS | 168 | 10 | GPS | 1 | 0 | 0 | 0 | 0 | 0 | 0 | 0 | 0 | 0 | 0 | 0 | 0 | 0 | 0 | 1 | 0 | Temperature | 0 |  | Monitoring | IWS south | 3 Monthly | 4 | 0 | [36 empty] | 2013-05-17
282 | Silkstone Common Tunnel |  | 282.03 | BH3 | Monitoring | Yorkshire | Yorkshire Zone 2 | Monitoring | Hazard H316 | 1998-10-01 |  | 428815 | 403889 | 110 | SE | SE 28815 03889 | 20 | GPS | 185 | 10 | GPS | 1 | 0 | 0 | 0 | 0 | 0 | 0 | 0 | 0 | 0 | 0 | 0 | 0 | 0 | 0 | 1 | 0 | Temperature | 0 |  | Monitoring | IWS south | 3 Monthly | 4 | 0 | [36 empty] | 2013-05-17
282 | Silkstone Common Tunnel |  | 282.04 | BH4 | Monitoring | Yorkshire | Yorkshire Zone 2 | Monitoring | Hazard H316 | 1998-10-01 |  | 428816 | 403949 | 110 | SE | SE 28816 03949 | 20 | GPS | 180 | 10 | GPS | 1 | 0 | 0 | 0 | 0 | 0 | 0 | 0 | 0 | 0 | 0 | 0 | 0 | 0 | 0 | 1 | 0 | Temperature | 0 |  | Monitoring | IWS south | 3 Monthly | 4 | 0 | [36 empty] | 2013-05-17
282 | Silkstone Common Tunnel |  | 282.05 | BH6 | Monitoring | Yorkshire | Yorkshire Zone 2 | Monitoring | Hazard H316 | 1998-10-01 |  | 428752 | 403871 | 110 | SE | SE 28752 03871 | 20 | GPS | 189 | 10 | GPS | 1 | 0 | 0 | 0 | 0 | 0 | 0 | 0 | 0 | 0 | 0 | 0 | 0 | 0 | 0 | 1 | 0 | Temperature | 0 |  | Monitoring | IWS south | 3 Monthly | 4 | 0 | [36 empty] | 2013-05-17
282 | Silkstone Common Tunnel |  | 282.06 | BH6A | Monitoring | Yorkshire | Yorkshire Zone 2 | Monitoring | Hazard H316 | 1998-10-01 |  | 428782 | 404034 | 110 | SE | SE 28782 04034 | 20 | GPS | 182 | 10 | GPS | 1 | 0 | 0 | 0 | 0 | 0 | 0 | 0 | 0 | 0 | 0 | 0 | 0 | 0 | 0 | 1 | 0 | Temperature | 0 |  | Monitoring | IWS south | 3 Monthly | 4 | 0 | [36 empty] | 2013-05-17
282 | Silkstone Common Tunnel |  | 282.07 | BH8 | Monitoring | Yorkshire | Yorkshire Zone 2 | Monitoring | Hazard H316 | 1998-10-01 |  | 428773 | 404027 | 110 | SE | SE 28773 04027 | 20 | GPS | 184 | 10 | GPS | 1 | 0 | 0 | 0 | 0 | 0 | 0 | 0 | 0 | 0 | 0 | 0 | 0 | 0 | 0 | 1 | 0 | Temperature | 0 |  | Monitoring | IWS south | 3 Monthly | 4 | 0 | [36 empty] | 2013-05-17
282 | Silkstone Common Tunnel |  | 282.08 | BH9 | Monitoring | Yorkshire | Yorkshire Zone 2 | Monitoring | Hazard H316 | 1998-10-01 |  | 428737 | 403976 | 110 | SE | SE 28737 03976 | 20 | GPS | 180 | 10 | GPS | 1 | 0 | 0 | 0 | 0 | 0 | 0 | 0 | 0 | 0 | 0 | 0 | 0 | 0 | 0 | 1 | 0 | Temperature | 0 |  | Monitoring | IWS south | 3 Monthly | 4 | 0 | [36 empty] | 2013-05-17
282 | Silkstone Common Tunnel |  | 282.09 | BH10 | Monitoring | Yorkshire | Yorkshire Zone 2 | Monitoring | Hazard H316 | 1998-10-01 |  | 428784 | 403969 | 110 | SE | SE 28784 03969 | 20 | GPS | 181 | 10 | GPS | 1 | 0 | 0 | 0 | 0 | 0 | 0 | 0 | 0 | 0 | 0 | 0 | 0 | 0 | 0 | 1 | 0 | Temperature | 0 |  | Monitoring | IWS south | 3 Monthly | 4 | 0 | [36 empty] | 2013-05-17
282 | Silkstone Common Tunnel |  | 282.1 | BH11 | Monitoring | Yorkshire | Yorkshire Zone 2 | Monitoring | Hazard H316 | 1998-10-01 |  | 428785 | 403951 | 110 | SE | SE 28785 03951 | 20 | GPS | 182 | 10 | GPS | 1 | 0 | 0 | 0 | 0 | 0 | 0 | 0 | 0 | 0 | 0 | 0 | 0 | 0 | 0 | 1 | 0 | Temperature | 0 |  | Monitoring | IWS south | 3 Monthly | 4 | 0 | [36 empty] | 2013-05-17
282 | Silkstone Common Tunnel |  | 282.11 | BH13 | Monitoring | Yorkshire | Yorkshire Zone 2 | Monitoring | Hazard H316 | 1998-10-01 |  | 428796 | 403862 | 110 | SE | SE 28796 03862 | 20 | GPS | 186 | 10 | GPS | 1 | 0 | 0 | 0 | 0 | 0 | 0 | 0 | 0 | 0 | 0 | 0 | 0 | 0 | 0 | 1 | 0 | Temperature | 0 |  | Monitoring | IWS south | 3 Monthly | 4 | 0 | [36 empty] | 2013-05-17
282 | Silkstone Common Tunnel |  | 282.12 | BH14 | Monitoring | Yorkshire | Yorkshire Zone 2 | Monitoring | Hazard H316 | 1998-10-01 |  | 428804 | 403982 | 110 | SE | SE 28804 03982 | 20 | GPS | 177 | 10 | GPS | 1 | 0 | 0 | 0 | 0 | 0 | 0 | 0 | 0 | 0 | 0 | 0 | 0 | 0 | 0 | 1 | 0 | Temperature | 0 |  | Monitoring | IWS south | 3 Monthly | 4 | 0 | [36 empty] | 2013-05-17
282 | Silkstone Common Tunnel |  | 282.13 | BH15 | Monitoring | Yorkshire | Yorkshire Zone 2 | Monitoring | Hazard H316 | 1998-10-01 |  | 428739 | 403874 | 110 | SE | SE 28739 03874 | 20 | GPS | 188 | 10 | GPS | 1 | 0 | 0 | 0 | 0 | 0 | 0 | 0 | 0 | 0 | 0 | 0 | 0 | 0 | 0 | 1 | 0 | Temperature | 0 |  | Monitoring | IWS south | 3 Monthly | 4 | 0 | [36 empty] | 2013-05-17
282 | Silkstone Common Tunnel |  | 282.14 | BH16 | Monitoring | Yorkshire | Yorkshire Zone 2 | Monitoring | Hazard H316 | 1998-10-01 |  | 428743 | 403877 | 110 | SE | SE 28743 03877 | 20 | GPS | 188 | 10 | GPS | 1 | 0 | 0 | 0 | 0 | 0 | 0 | 0 | 0 | 0 | 0 | 0 | 0 | 0 | 0 | 1 | 0 | Temperature | 0 |  | Monitoring | IWS south | 3 Monthly | 4 | 0 | [36 empty] | 2013-05-17
282 | Silkstone Common Tunnel |  | 282.15 | BH17 | Monitoring | Yorkshire | Yorkshire Zone 2 | Monitoring | Hazard H316 | 1998-10-01 |  | 428745 | 403879 | 110 | SE | SE 28745 03879 | 20 | GPS | 187 | 10 | GPS | 1 | 0 | 0 | 0 | 0 | 0 | 0 | 0 | 0 | 0 | 0 | 0 | 0 | 0 | 0 | 1 | 0 | Temperature | 0 |  | Monitoring | IWS south | 3 Monthly | 4 | 0 | [36 empty] | 2013-05-17
282 | Silkstone Common Tunnel |  | 282.16 | BH18 | Monitoring | Yorkshire | Yorkshire Zone 2 | Monitoring | Hazard H316 | 1998-10-01 |  | 428748 | 403881 | 110 | SE | SE 28748 03881 | 20 | GPS | 190 | 10 | GPS | 1 | 0 | 0 | 0 | 0 | 0 | 0 | 0 | 0 | 0 | 0 | 0 | 0 | 0 | 0 | 1 | 0 | Temperature | 0 |  | Monitoring | IWS south | 3 Monthly | 4 | 0 | [36 empty] | 2013-05-17
282 | Silkstone Common Tunnel |  | 282.17 | BH19 | Monitoring | Yorkshire | Yorkshire Zone 2 | Monitoring | Hazard H316 | 1998-10-01 |  | 428753 | 403884 | 110 | SE | SE 28753 03884 | 20 | GPS | 189 | 10 | GPS | 1 | 0 | 0 | 0 | 0 | 0 | 0 | 0 | 0 | 0 | 0 | 0 | 0 | 0 | 0 | 1 | 0 | Temperature | 0 |  | Monitoring | IWS south | 3 Monthly | 4 | 0 | [36 empty] | 2013-05-17
282 | Silkstone Common Tunnel |  | 282.18 | BH20 | Monitoring | Yorkshire | Yorkshire Zone 2 | Monitoring | Hazard H316 | 1998-10-01 |  | 428805 | 403852 | 110 | SE | SE 28805 03852 | 20 | GPS | 187 | 10 | GPS | 1 | 0 | 0 | 0 | 0 | 0 | 0 | 0 | 0 | 0 | 0 | 0 | 0 | 0 | 0 | 1 | 0 | Temperature | 0 |  | Monitoring | IWS south | 3 Monthly | 4 | 0 | [36 empty] | 2013-05-17
282 | Silkstone Common Tunnel |  | 282.19 | BH21 | Monitoring | Yorkshire | Yorkshire Zone 2 | Monitoring | Hazard H316 | 1998-10-01 |  | 428789 | 403917 | 110 | SE | SE 28789 03917 | 20 | GPS | 185 | 10 | GPS | 1 | 0 | 0 | 0 | 0 | 0 | 0 | 0 | 0 | 0 | 0 | 0 | 0 | 0 | 0 | 1 | 0 | Temperature | 0 |  | Monitoring | IWS south | 3 Monthly | 4 | 0 | [36 empty] | 2013-05-17
282 | Silkstone Common Tunnel |  | 282.2 | BH22 | Monitoring | Yorkshire | Yorkshire Zone 2 | Monitoring | Hazard H316 | 1998-10-01 |  | 428870 | 403859 | 110 | SE | SE 28870 03859 | 20 | GPS | 182 | 10 | GPS | 1 | 0 | 0 | 0 | 0 | 0 | 0 | 0 | 0 | 0 | 0 | 0 | 0 | 0 | 0 | 1 | 0 | Temperature | 0 |  | Monitoring | IWS south | 3 Monthly | 4 | 0 | [36 empty] | 2013-05-17
282 | Silkstone Common Tunnel |  | 282.21 | BH23 | Monitoring | Yorkshire | Yorkshire Zone 2 | Monitoring | Hazard H316 | 1998-10-01 |  | 428753 | 403839 | 110 | SE | SE 28753 03839 | 20 | GPS | 190 | 10 | GPS | 1 | 0 | 0 | 0 | 0 | 0 | 0 | 0 | 0 | 0 | 0 | 0 | 0 | 0 | 0 | 1 | 0 | Temperature | 0 |  | Monitoring | IWS south | 3 Monthly | 4 | 0 | [36 empty] | 2013-05-17
282 | Silkstone Common Tunnel |  | 282.22 | BH24 | Monitoring | Yorkshire | Yorkshire Zone 2 | Monitoring | Hazard H316 | 1998-10-01 |  | 428796 | 403976 | 110 | SE | SE 28796 03976 | 20 | GPS | 180 | 10 | GPS | 1 | 0 | 0 | 0 | 0 | 0 | 0 | 0 | 0 | 0 | 0 | 0 | 0 | 0 | 0 | 1 | 0 | Temperature | 0 |  | Monitoring | IWS south | 3 Monthly | 4 | 0 | [36 empty] | 2013-05-17
282 | Silkstone Common Tunnel |  | 282.23 | BH25 | Monitoring | Yorkshire | Yorkshire Zone 2 | Monitoring | Hazard H316 | 1998-10-01 |  | 428834 | 403849 | 110 | SE | SE 28834 03849 | 20 | GPS | 187 | 10 | GPS | 1 | 0 | 0 | 0 | 0 | 0 | 0 | 0 | 0 | 0 | 0 | 0 | 0 | 0 | 0 | 1 | 0 | Temperature | 0 |  | Monitoring | IWS south | 3 Monthly | 4 | 0 | [36 empty] | 2013-05-17
282 | Silkstone Common Tunnel |  | 282.24 | BH26 | Monitoring | Yorkshire | Yorkshire Zone 2 | Monitoring | Hazard H316 | 1998-10-01 |  | 428785 | 403975 | 110 | SE | SE 28785 03975 | 20 | GPS | 182 | 10 | GPS | 1 | 0 | 0 | 0 | 0 | 0 | 0 | 0 | 0 | 0 | 0 | 0 | 0 | 0 | 0 | 1 | 0 | Temperature | 0 |  | Monitoring | IWS south | 3 Monthly | 4 | 0 | [36 empty] | 2013-05-17
282 | Silkstone Common Tunnel |  | 282.25 | BH27 | Monitoring | Yorkshire | Yorkshire Zone 2 | Monitoring | Hazard H316 | 1998-10-01 |  | 428754 | 403898 | 110 | SE | SE 28754 03898 | 20 | GPS | 189 | 10 | GPS | 1 | 0 | 0 | 0 | 0 | 0 | 0 | 0 | 0 | 0 | 0 | 0 | 0 | 0 | 0 | 1 | 0 | Temperature | 0 |  | Monitoring | IWS south | 3 Monthly | 4 | 0 | [36 empty] | 2013-05-17
282 | Silkstone Common Tunnel |  | 282.26 | BH28 | Monitoring | Yorkshire | Yorkshire Zone 2 | Monitoring | Hazard H316 | 1998-10-01 |  | 428752 | 403892 | 110 | SE | SE 28752 03892 | 20 | GPS | 189 | 10 | GPS | 1 | 0 | 0 | 0 | 0 | 0 | 0 | 0 | 0 | 0 | 0 | 0 | 0 | 0 | 0 | 1 | 0 | Temperature | 0 |  | Monitoring | IWS south | 3 Monthly | 4 | 0 | [36 empty] | 2013-05-17
282 | Silkstone Common Tunnel |  | 282.27 | BH30 | Monitoring | Yorkshire | Yorkshire Zone 2 | Monitoring | Hazard H316 | 1998-10-01 |  | 428785 | 403872 | 110 | SE | SE 28785 03872 | 20 | GPS | 185 | 10 | GPS | 1 | 0 | 0 | 0 | 0 | 0 | 0 | 0 | 0 | 0 | 0 | 0 | 0 | 0 | 0 | 1 | 0 | Temperature | 0 |  | Monitoring | IWS south | 3 Monthly | 4 | 0 | [36 empty] | 2013-05-17
282 | Silkstone Common Tunnel |  | 282.28 | BHB | Monitoring | Yorkshire | Yorkshire Zone 2 | Monitoring | Hazard H316 | 1998-10-01 |  | 428792 | 403896 | 110 | SE | SE 28792 03896 | 20 | GPS | 183 | 10 | GPS | 1 | 0 | 0 | 0 | 0 | 0 | 0 | 0 | 0 | 0 | 0 | 0 | 0 | 0 | 0 | 1 | 0 | Temperature | 0 |  | Monitoring | IWS south | 3 Monthly | 4 | 0 | [36 empty] | 2013-05-17
282 | Silkstone Common Tunnel |  | 282.29 | BHD | Monitoring | Yorkshire | Yorkshire Zone 2 | Monitoring | Hazard H316 | 1998-10-01 |  | 428773 | 403809 | 110 | SE | SE 28773 03809 | 20 | GPS | 189 | 10 | GPS | 1 | 0 | 0 | 0 | 0 | 0 | 0 | 0 | 0 | 0 | 0 | 0 | 0 | 0 | 0 | 1 | 0 | Temperature | 0 |  | Monitoring | IWS south | 3 Monthly | 4 | 0 | [36 empty] | 2013-05-17
282 | Silkstone Common Tunnel |  | 282.3 | BH (Not Visited) | Monitoring | Yorkshire | Yorkshire Zone 2 | Monitoring | Hazard H316 | 1998-10-01 |  | 428810 | 403806 | 110 | SE | SE 28810 03806 | 20 | GPS | 186 | 10 | GPS | 1 | 0 | 0 | 0 | 0 | 0 | 0 | 0 | 0 | 0 | 0 | 0 | 0 | 0 | 0 | 1 | 0 | Temperature | 0 |  | Monitoring | IWS south | 3 Monthly | 4 | 0 | [36 empty] | 2013-05-17
245 | Silkstone Fall |  | 245.1 | No.1 Shaft | Monitoring | Yorkshire | Yorkshire Zone 6 | Monitoring | Former British Coal Monitoring Site | 1998-01-01 | 430405-002 | 430141 | 405272 | 110 | SE | SE 30141 05272 | 5 | Abandonment Plan | 160 | 5 | OS map interpolated | 1 | 0 | 0 | 1 | 0 | 0 | 0 | 0 | 0 | 0 | 0 | 1 | 0 | 0 | 0 | 0 | 0 | WLevel Vent | 0 |  | Monitoring | IWS south | 6 Monthly | 2 | 2 | Dry to 76m depth | [35 empty] | 2013-05-17 | 2009-03-09
245 | Silkstone Fall |  | 245.2 | No.2 Shaft | Monitoring | Yorkshire | Yorkshire Zone 6 | Monitoring | Former British Coal Monitoring Site | 1998-01-01 | 430405-013 | 430121 | 405275 | 110 | SE | SE 30121 05275 | 5 | Abandonment Plan | 160 | 5 | OS map interpolated | 1 | 0 | 0 | 0 | 0 | 0 | 0 | 0 | 0 | 0 | 0 | 1 | 1 | 0 | 0 | 0 | 0 | Vent Fill | 0 |  | Monitoring | IWS south | 6 Monthly | 2 | 0 | [36 empty] | 2013-05-17 | 2009-03-09
312 | Silkstone Village | Silkstone | 312.1 | Old Adit | Passive | Yorkshire | Yorkshire Zone 2 | Mine Water Treatment | Coal Authority Minewater Programme | 1998-11-01 | 429405-011 near | 429075 | 405595 | 110 | SE | SE 29075 05595 | 20 | OS County Sheet (1:2500 / 25:1 mile) | 95 | 2 | OS map interpolated | 1 | 1 | 0 | 0 | 0 | 0 | 0 | 0 | 0 | 1 | 0 | 0 | 0 | 0 | 0 | 0 | 0 | P.Out Sample | 0 |  | Operations | IWS south | 1 Monthly | 12 | 12 |  | COAL |  | raw |  | Silkstone | Monthly | 12 | Barnsley -Barnsley MBC | England | g | o | Opo | IWS | TES | 1 |  |  |  |  | CA3 |  | CA2 | Acy | CA2 + Acy | CA3 + Acy | CA3 + Acy | CA3 + Acy | CA3 + Acy | CA3 + Acy | CA2 + Acy | CA3 + Acy | CA3 + Acy | CA3 + Acy | CA3 + Acy | CA3 + Acy | 2013-05-17 | 2012-01-30
312 | Silkstone Village | Silkstone | 312.2 | Settlement Pond Outflow | Passive | Yorkshire | Yorkshire Zone 2 | Mine Water Treatment | Coal Authority Minewater Programme | 1998-11-01 |  | 429065 | 405605 | 110 | SE | SE 29065 05605 | 20 | OS County Sheet (1:2500 / 25:1 mile) | 95 | 5 | OS map interpolated | 1 | 0 | 0 | 0 | 1 | 0 | 0 | 0 | 0 | 1 | 0 | 0 | 0 | 0 | 0 | 0 | 0 | Treat Sample | 0 |  | Operations | IWS south | 1 Monthly | 12 | 0 |  | COAL |  | sp out |  | Silkstone | Monthly | 12 | Barnsley -Barnsley MBC | England | g | o | Opo | IWS | TES | 1 |  |  |  |  | Fe_tot |  |  |  | Fe_tot | Fe_tot | Fe_tot | Fe_tot | Fe_tot | Fe_tot | Fe_tot | Fe_tot | Fe_tot | Fe_tot | Fe_tot | Fe_tot | 2013-05-17 | 2009-12-08
312 | Silkstone Village | Silkstone | 312.3 | Lagoon Dis. To Beck | Passive | Yorkshire | Yorkshire Zone 2 | Mine Water Treatment | Coal Authority Minewater Programme | 1998-11-01 |  | 429075 | 405605 | 110 | SE | SE 29075 05605 | 20 | OS County Sheet (1:2500 / 25:1 mile) | 95 | 5 | OS map interpolated | 1 | 1 | 0 | 0 | 0 | 0 | 0 | 0 | 0 | 0 | 0 | 0 | 0 | 0 | 0 | 0 | 0 | P.Out | 0 |  | Operations | IWS south | 1 Monthly | 12 | 0 | [36 empty] | 2013-05-17
312 | Silkstone Village | Silkstone | 312.4 | Reed Bed Inlet | Passive | Yorkshire | Yorkshire Zone 2 | Mine Water Treatment | Coal Authority Minewater Programme | 1998-11-01 |  | 429090 | 405670 | 110 | SE | SE 29090 05670 | 50 | OS County Sheet (1:2500 / 25:1 mile) | 95 | 5 | OS map interpolated | 1 | 0 | 0 | 0 | 1 | 0 | 0 | 0 | 0 | 1 | 0 | 0 | 0 | 0 | 0 | 0 | 0 | Treat Sample | 0 |  | Operations | IWS south | 1 Monthly | 12 | 0 | [36 empty] | 2013-05-17
312 | Silkstone Village | Silkstone | 312.5 | Consented Discharge | Passive | Yorkshire | Yorkshire Zone 2 | Mine Water Treatment | Coal Authority Minewater Programme | 1998-11-01 |  | 429110 | 405690 | 110 | SE | SE 29110 05690 | 20 | OS County Sheet (1:2500 / 25:1 mile) | 95 | 5 | OS map interpolated | 1 | 0 | 0 | 0 | 0 | 0 | 0 | 1 | 0 | 1 | 0 | 0 | 0 | 0 | 0 | 0 | 0 | CD Sample | 0 |  | Operations | IWS south | 1 Monthly | 12 | 0 |  | COAL |  | final CD |  | Silkstone | Monthly | 12 | Barnsley -Barnsley MBC | England | g | o | Opo | IWS | TES | 1 |  |  |  |  | CA3 |  | CA2 |  | CA2 | CA3 | CA3 | CA3 | CA3 | CA3 | CA2 | CA3 | CA3 | CA3 | CA3 | CA3 | 2013-05-17 | 2009-12-08
687 | Silksworth |  | 687.1 | Yard Seam B/H | Monitoring | North East | Silksworth | Monitoring | Area Rising Minewater | 2005-06-23 |  | 436020 | 551430 | 88 | NZ | NZ 36020 51430 | 20 | Other | 126.38 | 0.01 | Surveyed | 1 | 0 | 0 | 1 | 0 | 0 | 0 | 0 | 0 | 0 | 0 | 1 | 0 | 0 | 0 | 0 | 0 | WLevel Vent | 0 |  | Monitoring | IWS south | 1 Monthly | 12 | 12 | [36 empty] | 2013-05-17
174 | Sillyhole |  | 174.1 | No.6 Shaft | Monitoring | Scotland | Dalmellington | Public Safety | Cars | 1997-02-01 | 247606-006 | 247590 | 606371 | 77 | NS | NS 47590 06371 | 5 | OS County Sheet (1:2500 / 25:1 mile) | 170 | 5 | OS map interpolated | 1 | 0 | 0 | 0 | 0 | 0 | 0 | 0 | 0 | 0 | 0 | 0 | 0 | 1 | 0 | 0 | 0 | Cap | 0 |  | Monitoring | IWS north | 6 Monthly | 2 | 2 | [36 empty] | 2013-05-17
457 | Silverdale |  | 457.1 | No.17 Shaft | Pumped Passive | West Midlands | North Staffs | Mine Water Treatment | Cars | 2000-09-01 | 381346-006 | 381491 | 346788 | 118 | SJ | SJ 81491 46788 | 5 | Abandonment Plan | 154 | 1 | Abandonment Plan | 1 | 0 | 1 | 1 | 0 | 0 | 0 | 0 | 0 | 0 | 0 | 0 | 0 | 0 | 0 | 0 | 0 | Pump WLevel | 0 |  | Operations | IWS south | 1 Weekly | 52 | 52 |  | COAL |  | raw pumped | At shaft pumping station | Silverdale | Monthly | 12 | North Staffordshire, Stoke | England | p | o | Opo | IWS | TES | 1 | pumping intermittent during scheme refurbishment |  |  |  | CA3 |  | CA2 |  | CA2 | CA3 | CA3 | CA3 | CA3 | CA3 | CA2 | CA3 | CA3 | CA3 | CA3 | CA3 | 2013-05-17 | 2009-12-08
457 | Silverdale |  | 457.2 | Aeration Lagoon | Pumped Passive | West Midlands | North Staffs | Mine Water Treatment | Cars | 2000-09-01 |  | 381520 | 346780 | 118 | SJ | SJ 81520 46780 | 20 | OS County Sheet (1:2500 / 25:1 mile) | 0 | 20 |  | 1 | 0 | 0 | 0 | 1 | 0 | 0 | 0 | 0 | 0 | 0 | 0 | 0 | 0 | 0 | 0 | 0 | Treat | 0 |  | Operations | IWS south | 1 Weekly | 52 | 0 | [36 empty] | 2013-05-17
457 | Silverdale |  | 457.3 | Settlement Lagoons | Pumped Passive | West Midlands | North Staffs | Mine Water Treatment | Cars | 2000-09-01 |  | 382000 | 346770 | 118 | SJ | SJ 82000 46770 | 30 | OS County Sheet (1:2500 / 25:1 mile) | 0 | 20 |  | 1 | 0 | 0 | 0 | 1 | 0 | 0 | 0 | 0 | 0 | 0 | 0 | 0 | 0 | 0 | 0 | 0 | Treat | 0 |  | Operations | IWS south | 1 Weekly | 52 | 0 | [36 empty] | 2013-05-17
457 | Silverdale |  | 457.4 | Consented Discharge | Pumped Passive | West Midlands | North Staffs | Mine Water Treatment | Cars | 2000-09-01 |  | 382040 | 346730 | 118 | SJ | SJ 82040 46730 | 10 |  | 0 | 20 |  | 1 | 0 | 0 | 0 | 0 | 0 | 0 | 1 | 0 | 1 | 0 | 0 | 0 | 0 | 0 | 0 | 0 | CD Sample | 0 |  | Operations | IWS south | 1 Weekly | 52 | 0 |  | COAL |  | final CD |  | Silverdale | Monthly | 12 | North Staffordshire, Stoke | England | p | o | Opo | IWS | TES | 1 |  |  |  |  | CA3 |  | CA2 |  | CA2 | CA3 | CA3 | CA3 | CA3 | CA3 | CA2 | CA3 | CA3 | CA3 | CA3 | CA3 | 2013-05-17 | 2009-12-08
457 | Silverdale |  | 457.5 | No.1 Surface Drift | Pumped Passive | West Midlands | North Staffs |  | --- |  | 381346-018 | 381668 | 346875 | 118 | SJ | SJ 81668 46875 | 5 | Abandonment Plan | 155 | 5 | OS map interpolated | 1 | 0 | 0 | 0 | 0 | 0 | 0 | 0 | 0 | 0 | 0 | 1 | 0 | 0 | 0 | 0 | 0 | Vent | 0 |  | Operations |  | None | 0 | 0 | [36 empty] | 2013-05-17
457 | Silverdale |  | 457.6 | No.2 Surface Drift | Pumped Passive | West Midlands | North Staffs |  | --- |  | 381346-017 | 381653 | 346908 | 118 | SJ | SJ 81653 46908 | 5 | Abandonment Plan | 155 | 5 | OS map interpolated | 1 | 0 | 0 | 0 | 0 | 0 | 0 | 0 | 0 | 0 | 0 | 1 | 0 | 0 | 0 | 0 | 0 | Vent | 0 |  | Operations |  | None | 0 | 0 | [36 empty] | 2013-05-17
457 | Silverdale |  | 457.7 | No.3 Surface Drift | Pumped Passive | West Midlands | North Staffs |  | --- |  | 381346-019 | 381712 | 346848 | 118 | SJ | SJ 81712 46848 | 5 | Abandonment Plan | 155 | 5 | OS map interpolated | 1 | 0 | 0 | 0 | 0 | 0 | 0 | 0 | 0 | 0 | 0 | 1 | 0 | 0 | 0 | 0 | 0 | Vent | 0 |  | Operations |  | None | 0 | 0 | [36 empty] | 2013-05-17
457 | Silverdale |  | 457.8 | Top of Cascade | Pumped Passive | West Midlands | North Staffs | Mine Water Treatment | Cars | 2000-09-01 |  | 382060 | 346770 | 118 | SJ | SJ 82060 46770 | 10 |  |  |  |  | 1 | 0 | 0 | 0 | 0 | 0 | 0 | 0 | 0 | 1 | 0 | 0 | 0 | 0 | 0 | 0 | 0 | Sample | 0 |  | Operations | IWS south | 1 Weekly | 52 | 0 |  | COAL |  | Top of cascade |  | Silverdale | Monthly | 12 | North Staffordshire, Stoke | England | p | o | Opo | IWS | TES | 1 |  |  |  |  | Fe_tot |  |  |  | Fe_tot | Fe_tot | Fe_tot | Fe_tot | Fe_tot | Fe_tot | Fe_tot | Fe_tot | Fe_tot | Fe_tot | Fe_tot | Fe_tot | 2013-05-17 | 2009-12-08
457 | Silverdale |  | 457.9 | Settlement Pond 1 & 2 Combined Outflow | Pumped Passive | West Midlands | North Staffs | Mine Water Treatment | Cars | 2000-09-01 |  | 381980 | 346780 | 118 | SJ | SJ 81980 46780 | 20 |  |  |  |  | 1 | 0 | 0 | 0 | 0 | 0 | 0 | 0 | 0 | 1 | 0 | 0 | 0 | 0 | 0 | 0 | 0 | Sample | 0 |  | Operations | IWS south | 1 Weekly | 52 | 0 |  | COAL |  | SP1 + SP2 Combined Outflow | Reed Bed Inlet | Silverdale | Monthly | 12 | North Staffordshire, Stoke | England | p | o | Opo | IWS | TES | 1 |  |  |  |  | Fe_tot |  |  |  | Fe_tot | Fe_tot | Fe_tot | Fe_tot | Fe_tot | Fe_tot | Fe_tot | Fe_tot | Fe_tot | Fe_tot | Fe_tot | Fe_tot | 2013-05-17 | 2009-12-08
162 | Silverhill |  | 162.1 | No.1 Shaft | Monitoring | East Midlands | Notts-Derbys Border | Monitoring | Cars | 1996-10-01 | 447361-015 | 447172 | 361664 | 120 | SK | SK 47172 61664 | 20 | Abandonment Plan | 0 | 20 |  | 1 | 0 | 0 | 0 | 0 | 0 | 0 | 0 | 0 | 0 | 0 | 1 | 1 | 0 | 0 | 0 | 0 | Vent Fill | 0 |  | Monitoring | IWS south | 6 Monthly | 2 | 2 | [36 empty] | 2013-05-17 | 2007-10-22
162 | Silverhill |  | 162.2 | No.2 Shaft | Monitoring | East Midlands | Notts-Derbys Border | Monitoring | Cars | 1996-10-01 | 447361-016 | 447133 | 361620 | 120 | SK | SK 47133 61620 | 20 | Abandonment Plan | 0 | 20 |  | 1 | 0 | 0 | 0 | 0 | 0 | 0 | 0 | 0 | 0 | 0 | 1 | 1 | 0 | 0 | 0 | 0 | Vent Fill | 0 |  | Monitoring | IWS south | 6 Monthly | 2 | 0 | [36 empty] | 2013-05-17 | 2007-10-22
162 | Silverhill |  | 162.3 | Coopers Shaft | Monitoring | East Midlands | Notts-Derbys Border | Monitoring | Cars | 1996-10-01 | 447361-014 | 447290 | 361744 | 120 | SK | SK 47290 61744 | 10 | Abandonment Plan | 0 | 20 |  | 1 | 0 | 0 | 0 | 0 | 0 | 0 | 0 | 0 | 0 | 0 | 0 | 0 | 1 | 0 | 0 | 0 | Cap | 0 |  | Monitoring | IWS south | 6 Monthly | 2 | 0 | [36 empty] | 2013-05-17 | 2007-10-22
306 | Silverwood |  | 306.1 | West Pit | Monitoring | Yorkshire | Yorkshire Zone 6 | Monitoring | Area Rising Minewater - Ramsden Recommendation | 1998-10-01 | 447393-001 | 447787 | 393986 | 111 | SK | SK 47787 93986 | 20 | Abandonment Plan | 0 | 20 |  | 1 | 0 | 0 | 0 | 0 | 0 | 0 | 0 | 0 | 0 | 0 | 1 | 0 | 0 | 0 | 0 | 0 | Vent | 1 | UK Coal | Monitoring | UK Coal | None | 0 | 0 | [36 empty] | 2013-05-17
229 | Sirhowy |  | 229.1 | No.31 Shaft manhole | Monitoring | South Wales | Upper Sirhowy Valley | Monitoring | Hazard H1042 | 1997-09-01 | 314210-031 | 314578 | 210014 | 161 | SO | SO 14578 10014 | 10 | GPS | 0 | 20 |  | 1 | 0 | 0 | 0 | 0 | 0 | 0 | 0 | 0 | 0 | 0 | 1 | 0 | 0 | 0 | 0 | 0 | Vent | 0 |  | Monitoring | IWS south | 6 Monthly | 2 | 2 | [36 empty] | 2013-05-17
459 | Six Bells | Six Bells Colliery | 459.1 | No.4 North Uc Shaft | Monitoring | South Wales | Ebbw Vale | Monitoring | Hazard | 2000-09-14 | 321202-004 | 321885 | 202828 | 171 | SO | SO 21885 02828 | 20 | Abandonment Plan | 150 | 5 | OS map interpolated | 1 | 0 | 0 | 0 | 0 | 0 | 0 | 0 | 0 | 0 | 0 | 0 | 1 | 0 | 0 | 0 | 0 | Fill | 0 |  | Monitoring | IWS south | 3 Monthly | 4 | 4 | [36 empty] | 2013-05-17
459 | Six Bells | Six Bells Colliery | 459.2 | No.5 South Dc Shaft | Monitoring | South Wales | Ebbw Vale | Monitoring | Hazard | 2000-09-14 | 321202-005 | 321912 | 202849 | 171 | SO | SO 21912 02849 | 20 | OS County Sheet (1:2500 / 25:1 mile) | 150 | 5 | OS map interpolated | 1 | 0 | 0 | 1 | 0 | 0 | 0 | 0 | 0 | 0 | 0 | 1 | 0 | 0 | 0 | 0 | 0 | WLevel Vent | 0 |  | Monitoring | IWS south | 3 Monthly | 4 | 0 | [36 empty] | 2013-05-17
459 | Six Bells | Six Bells Colliery | 459.3 | No.5 Shaft Discharge | Monitoring | South Wales | Ebbw Vale | Monitoring | Hazard | 2000-09-14 | 321202-025 | 321937 | 202788 | 171 | SO | SO 21937 02788 | 20 | Abandonment Plan | 0 | 20 |  | 1 | 1 | 0 | 0 | 0 | 0 | 0 | 0 | 1 | 1 | 0 | 0 | 0 | 0 | 0 | 0 | 0 | P.Out Weir Sample | 0 |  | Monitoring | IWS south | 3 Monthly | 4 | 0 |  | COAL |  | discharge vnotch |  | South Wales Eastern Valleys | 3 Monthly | 4 | Eastern Valleys | Wales | g | n | Lia | IWS | TES | 1 | [5 empty] | CA3 |  |  | Jan: CA3; Apr: CA3; Jul: CA3 | 2013-05-17 | 2006-01-01
91 | Skiers Spring |  | 91.1 | No.2 Shaft | Monitoring | Yorkshire | Yorkshire Zone 5 | Monitoring | Cars | 1995-01-01 | 436399-001 | 436731 | 399189 | 110 | SK | SK 36731 99189 | 20 | Abandonment Plan | 105.75 | 0.01 | Abandonment Plan | 1 | 0 | 0 | 1 | 0 | 0 | 0 | 0 | 0 | 0 | 0 | 1 | 0 | 0 | 0 | 0 | 0 | WLevel Vent | 0 |  | Monitoring | IWS south | 3 Monthly | 4 | 4 | Originally No.1 Shaft but No2 Shaft is reported open | [35 empty] | 2013-05-17
91 | Skiers Spring |  | 91.2 | Tpi Shaft | Monitoring | Yorkshire | Yorkshire Zone 5 | Monitoring | Cars | 1995-01-01 | 436399-007 | 436774 | 399286 | 110 | SK | SK 36774 99286 | 20 | Abandonment Plan | 100 | 5 | OS map interpolated | 1 | 0 | 0 | 1 | 0 | 0 | 0 | 0 | 0 | 0 | 0 | 0 | 0 | 0 | 0 | 0 | 0 | WLevel | 0 |  | Monitoring | IWS south | 3 Monthly | 4 | 0 | [36 empty] | 2013-05-17 | 2009-03-09
355 | Small Pit |  | 355.1 | Shaft | Monitoring | Yorkshire | Yorkshire Zone 5 | Monitoring | Hazard Area Investigation | 1999-03-01 | 434400-001 | 434094 | 400986 | 111 | SE | SE 34094 00986 | 20 | Abandonment Plan | 0 | 20 |  | 1 | 0 | 0 | 1 | 0 | 0 | 0 | 0 | 0 | 0 | 0 | 1 | 0 | 0 | 0 | 0 | 0 | WLevel Vent | 0 |  | Monitoring | IWS south | 3 Monthly | 4 | 4 | [36 empty] | 2013-05-17
387 | Smithies |  | 387.1 | B/H | Monitoring | Yorkshire | Yorkshire Zone 5 | Monitoring | Area Mine Gas Investigation | 1999-04-01 |  | 435565 | 408295 | 111 | SE | SE 35565 08295 | 20 | Abandonment Plan | 0 | 20 |  | 1 | 0 | 0 | 0 | 0 | 0 | 0 | 0 | 0 | 0 | 0 | 1 | 0 | 0 | 0 | 0 | 0 | Vent | 0 |  | Monitoring | IWS north | 1 Monthly | 12 | 12 | [36 empty] | 2013-05-17
437 | Snibston |  | 437.1 | Surface Drift B/H | Monitoring | East Midlands | Leicestershire | Monitoring | Area Rising Minewater | 2000-05-05 |  | 441659 | 314921 | 129 | SK | SK 41659 14921 | 10 | OS County Sheet (1:2500 / 25:1 mile) | 154 | 1 | Surveyed | 1 | 0 | 0 | 1 | 0 | 0 | 0 | 0 | 0 | 0 | 0 | 0 | 0 | 0 | 0 | 0 | 0 | WLevel | 0 |  | Monitoring | IWS south | 3 Monthly | 4 | 4 | [36 empty] | 2013-05-17
586 | Solsgirth |  | 586.1 | North Return Drift | Monitoring | Scotland | Clackmannan | Monitoring | Area Rising Minewater | 2002-09-23 | 298694-002 | 298326 | 694583 | 58 | NS | NS 98326 94583 | 20 | Abandonment Plan | 0 | 20 |  | 1 | 0 | 0 | 0 | 0 | 0 | 0 | 0 | 0 | 0 | 0 | 1 | 0 | 0 | 0 | 0 | 0 | Vent | 0 |  | Inactive | IWS north | None | 0 | 0 | Lost? | [35 empty] | 2013-05-17 | 2009-03-09
586 | Solsgirth |  | 586.2 | South Intake Drift | Monitoring | Scotland | Clackmannan | Monitoring | Area Rising Minewater | 2002-09-23 | 298694-001 | 298360 | 694568 | 58 | NS | NS 98360 94568 | 20 | Abandonment Plan | 0 | 20 |  | 1 | 0 | 0 | 0 | 0 | 0 | 0 | 0 | 0 | 0 | 0 | 1 | 0 | 0 | 0 | 0 | 0 | Vent | 0 |  | Inactive | IWS north | None | 0 | 0 | Lost? | [35 empty] | 2013-05-17 | 2009-03-09
59 | South Brancepeth | Page Bank | 59.1 | Brockwell Dc Pumping Shaft | Gravity Outfall (Passive) | North East | West Of Wear | Monitoring | Cars | 1994-10-01 | 423535-002 | 423221 | 535738 | 93 | NZ | NZ 23221 35738 | 5 | Abandonment Plan | 52.83 | 0.01 | Surveyed | 1 | 0 | 0 | 1 | 0 | 0 | 0 | 0 | 0 | 0 | 0 | 0 | 0 | 0 | 0 | 0 | 1 | WLevel XPump | 0 |  | Operations | IWS north | 1 Monthly | 12 | 12 | [36 empty] | 2013-05-17
59 | South Brancepeth | Page Bank | 59.2 | Old Pumped Discharge | Gravity Outfall (Passive) | North East | West Of Wear | Monitoring | Cars | 2005-04-14 |  | 423440 | 535445 | 93 | NZ | NZ 23440 35445 | 10 | OS County Sheet (1:2500 / 25:1 mile) | 48 | 5 | OS map interpolated | 1 | 0 | 0 | 0 | 0 | 0 | 0 | 1 | 0 | 0 | 0 | 0 | 0 | 0 | 0 | 0 | 0 | CD | 0 |  | Operations | IWS north | 1 Monthly | 12 | 0 | dry | [35 empty] | 2013-05-17
59 | South Brancepeth | Page Bank | 59.3 | Page Bank Gravity Discharge | Gravity Outfall (Passive) | North East | West Of Wear | Monitoring | Cars | 2005-04-14 |  | 423353 | 535467 | 93 | NZ | NZ 23353 35467 | 5 | OS County Sheet (1:2500 / 25:1 mile) | 48 | 5 | OS map interpolated | 1 | 0 | 0 | 0 | 0 | 0 | 0 | 1 | 0 | 1 | 0 | 0 | 0 | 0 | 0 | 0 | 0 | CD Sample | 0 |  | Operations | IWS north | 1 Monthly | 12 | 0 |  | COAL |  | river CD |  | Durham Discharges | Monthly | 12 | West of River Wear - Durham | England | e | p | Opo | IWS | TES | 1 | also L472 Page Bank |  |  |  | CA3 |  | CA2 |  | CA2 | CA3 | CA3 | CA3 | CA3 | CA3 | CA2 | CA3 | CA3 | CA3 | CA3 | CA3 | 2013-05-17 | 2006-01-01
300 | South Dyffryn |  | 300.1 | Discharge | Monitoring | South Wales | Taff Valley | Public Safety | Area Rising Minewater | 1998-10-01 |  | 306905 | 202360 | 170 | SO | SO 06905 02360 | 20 | GPS | 0 | 20 |  | 1 | 1 | 0 | 0 | 0 | 0 | 0 | 0 | 0 | 1 | 0 | 0 | 0 | 0 | 0 | 0 | 0 | P.Out Sample | 0 |  | Monitoring | IWS south | 6 Monthly | 2 | 2 |  | COAL |  | discharge |  | South Wales Central Valleys | 6 Monthly | 2 | Central Valleys | Wales | g | n | Lia | IWS | TES | 1 | [5 empty] | CA3 |  |  | Jan: CA3; Apr: CA3; Jul: CA3 | 2013-05-17 | 2013-05-17
499 | South Normanton |  | 499.1 | No.1 Dc Shaft | Monitoring | East Midlands | Notts-Derbys Border | Monitoring | Area Rising Minewater | 2001-02-22 | 446356-001 | 446156 | 356932 | 120 | SK | SK 46156 56932 | 20 | Abandonment Plan | 0 | 20 |  | 1 | 0 | 0 | 0 | 0 | 0 | 0 | 0 | 0 | 0 | 0 | 1 | 0 | 0 | 0 | 0 | 0 | Vent | 0 |  | Monitoring | IWS south | 6 Monthly | 2 | 2 | [36 empty] | 2013-05-17
456 | South Shields |  | 456.1 | B/H No. 1 | Monitoring | North East | South Tyneside | Monitoring | Hazard H1844 | 2000-09-05 |  | 436809 | 566773 | 88 | NZ | NZ 36809 66773 | 20 | GPS | 0 | 20 |  | 1 | 0 | 0 | 0 | 0 | 0 | 0 | 0 | 0 | 0 | 0 | 1 | 0 | 0 | 0 | 0 | 0 | Vent | 0 |  | Monitoring | IWS north | 6 Monthly | 2 | 2 | [36 empty] | 2013-05-17
456 | South Shields |  | 456.2 | B/H No. 2 | Monitoring | North East | South Tyneside | Monitoring | Hazard H1844 | 2000-09-05 |  | 436809 | 566773 | 88 | NZ | NZ 36809 66773 | 20 | GPS | 0 | 20 |  | 1 | 0 | 0 | 0 | 0 | 0 | 0 | 0 | 0 | 0 | 0 | 1 | 0 | 0 | 0 | 0 | 0 | Vent | 0 |  | Monitoring | IWS north | 6 Monthly | 2 | 0 | [36 empty] | 2013-05-17
456 | South Shields |  | 456.3 | B/H No. 3 | Monitoring | North East | South Tyneside | Monitoring | Hazard H1844 | 2000-09-05 |  | 436809 | 566773 | 88 | NZ | NZ 36809 66773 | 20 | GPS | 0 | 20 |  | 1 | 0 | 0 | 0 | 0 | 0 | 0 | 0 | 0 | 0 | 0 | 1 | 0 | 0 | 0 | 0 | 0 | Vent | 0 |  | Monitoring | IWS north | 6 Monthly | 2 | 0 | [36 empty] | 2013-05-17
131 | Speedwell |  | 131.1 | Shaft | Monitoring | West Midlands | North Warwickshire | Monitoring | Hazard H454 | 1995-12-01 | 466298-008 | 426618 | 298417 | 140 | SP | SP 26618 98417 | 5 | Abandonment Plan | 105 | 5 | OS map interpolated | 1 | 0 | 0 | 0 | 0 | 0 | 0 | 0 | 0 | 0 | 0 | 1 | 0 | 0 | 0 | 0 | 0 | Vent | 0 |  | Monitoring | IWS south | 1 Monthly | 12 | 12 | under review | [35 empty] | 2013-05-17
623 | Springwell |  | 623.1 | Top High Main B/H | Monitoring | North East | South Tyneside | Monitoring | Area Rising Minewater | 2003-06-30 |  | 427910 | 558470 | 88 | NZ | NZ 27910 58470 | 10 | OS County Sheet (1:2500 / 25:1 mile) | 0 | 20 |  | 1 | 0 | 0 | 1 | 0 | 0 | 0 | 0 | 0 | 0 | 0 | 1 | 0 | 0 | 0 | 0 | 0 | WLevel Vent | 0 |  | Monitoring | IWS north | 1 Monthly | 12 | 12 | [36 empty] | 2013-05-17
72 | Springwood |  | 72.1 | Shaft | Monitoring | Yorkshire | Yorkshire Zone 1 | Monitoring | Cars | 1994-10-01 | 427412-001 | 427012 | 412781 | 110 | SE | SE 27012 12781 | 20 | Abandonment Plan | 0 | 20 |  | 1 | 0 | 0 | 1 | 0 | 0 | 0 | 0 | 0 | 0 | 0 | 1 | 0 | 0 | 0 | 0 | 0 | WLevel Vent | 0 |  | Monitoring | IWS south | 2 Monthly | 6 | 6 | [36 empty] | 2013-05-17
372 | Spy Law |  | 372.1 | B/H | Monitoring | North East | Coquet | Monitoring | Area Rising Minewater | 1999-04-01 |  | 421760 | 610330 | 81 | NU | NU 21760 10330 | 10 | OS County Sheet (1:2500 / 25:1 mile) | 0 | 20 |  | 0 | 0 | 0 | 1 | 0 | 0 | 0 | 0 | 0 | 0 | 0 | 0 | 0 | 0 | 0 | 0 | 0 | WLevel | 1 | Environment Agency | Monitoring |  | None | 0 | 0 | [36 empty] | 2013-05-17
767 | St Anthonys Park |  | 767.1 | EA Borehole possibly to High Main | Monitoring | North East | North Tyneside | Monitoring | Area Rising | 2011-01-24 |  | 427755 | 563886 | 88 | NZ | NZ 27755 63886 | 10 | OS County Sheet (1:2500 / 25:1 mile) | 49 | 5 | OS map interpolated | 1 | 0 | 0 | 1 | 0 | 0 | 0 | 0 | 0 | 0 | 0 | 0 | 0 | 0 | 0 | 0 | 0 | WLevel | 1 |  | Monitoring | IWS north | 1 Monthly | 12 | 12 | Borehole drilled by EA to approx 135m | [35 empty] | 2013-05-17 | 2011-01-24
278 | St. Anselm |  | 278.3 | High Main Borehole 4 | Monitoring | North East | North Tyneside | Public Safety | Hazard H1095 | 1998-07-01 |  | 433323 | 569416 | 88 | NZ | NZ 33323 69416 | 15 | OS County Sheet (1:2500 / 25:1 mile) | 0 | 20 |  | 1 | 0 | 0 | 0 | 0 | 0 | 0 | 0 | 0 | 0 | 0 | 1 | 0 | 0 | 0 | 0 | 0 | Vent | 0 |  | Monitoring | IWS north | 1 Monthly | 12 | 12 | [36 empty] | 2013-05-17
278 | St. Anselm |  | 278.4 | High Main Borehole 5 | Monitoring | North East | North Tyneside | Public Safety | Hazard H1095 | 1998-07-01 |  | 433380 | 569414 | 88 | NZ | NZ 33380 69414 | 15 | OS County Sheet (1:2500 / 25:1 mile) | 0 | 20 |  | 1 | 0 | 0 | 0 | 0 | 0 | 0 | 0 | 0 | 0 | 0 | 1 | 0 | 0 | 0 | 0 | 0 | Vent | 0 |  | Monitoring | IWS north | 1 Monthly | 12 | 0 | [36 empty] | 2013-05-17
278 | St. Anselm |  | 278.5 | High Main Intake B/H (6:7:9) | Monitoring | North East | North Tyneside | Public Safety | Hazard H1095 | 1998-07-01 |  | 433441 | 569736 | 88 | NZ | NZ 33441 69736 | 15 | OS County Sheet (1:2500 / 25:1 mile) | 0 | 20 |  | 1 | 0 | 0 | 0 | 0 | 0 | 0 | 0 | 0 | 0 | 0 | 1 | 0 | 0 | 0 | 0 | 0 | Vent | 0 |  | Monitoring | IWS north | 1 Monthly | 12 | 0 | [36 empty] | 2013-05-17
278 | St. Anselm |  | 278.6 | High Main Borehole 8 | Monitoring | North East | North Tyneside | Public Safety | Hazard H1095 | 1998-07-01 |  | 433450 | 569727 | 88 | NZ | NZ 33450 69727 | 15 | OS County Sheet (1:2500 / 25:1 mile) | 0 | 20 |  | 1 | 0 | 0 | 0 | 0 | 0 | 0 | 0 | 0 | 0 | 0 | 1 | 0 | 0 | 0 | 0 | 0 | Vent | 0 |  | Monitoring | IWS north | 1 Monthly | 12 | 0 | [36 empty] | 2013-05-17
278 | St. Anselm |  | 278.7 | Fill Borehole | Monitoring | North East | North Tyneside | Public Safety | Hazard H1095 | 1998-07-01 |  | 433363 | 569454 | 88 | NZ | NZ 33363 69454 | 15 | OS County Sheet (1:2500 / 25:1 mile) | 0 | 20 |  | 1 | 0 | 0 | 0 | 0 | 0 | 0 | 0 | 0 | 0 | 0 | 1 | 0 | 0 | 0 | 0 | 0 | Vent | 0 |  | Monitoring | IWS north | 1 Monthly | 12 | 0 | [36 empty] | 2013-05-17
385 | St. Helens Auckland |  | 385.1 | Engine Shaft | Monitoring | North East | Gaunless Valley | Monitoring | Area Rising Minewater | 1999-04-01 | 419527-019 | 419697 | 527105 | 92 | NZ | NZ 19697 27105 | 5 | OS County Sheet (1:2500 / 25:1 mile) | 103 | 5 | OS map interpolated | 1 | 1 | 0 | 0 | 0 | 0 | 0 | 0 | 0 | 1 | 0 | 1 | 0 | 0 | 0 | 0 | 0 | P.Out Sample Vent | 0 |  | Non CA Scheme | IWS north | 6 Monthly | 2 | 2 | Brussleton Farm infractions case | [35 empty] | 2013-05-17
385 | St. Helens Auckland |  | 385.2 | St. Helens Drain | Monitoring | North East | Gaunless Valley | Monitoring | Area Rising Minewater | 1999-04-01 |  | 419872 | 526928 | 92 | NZ | NZ 19872 26928 | 5 | GPS | 98 | 5 | OS map interpolated | 0 | 1 | 0 | 0 | 0 | 0 | 0 | 0 | 0 | 0 | 0 | 0 | 0 | 0 | 0 | 0 | 0 | P.Out | 0 |  | Non CA Scheme |  | None | 0 | 0 | [36 empty] | 2013-05-17
385 | St. Helens Auckland |  | 385.3 | Tindale Shaft | Monitoring | North East | Gaunless Valley | Monitoring | Area Rising Minewater | 1999-04-01 | 419526-001 | 419643 | 526982 | 92 | NZ | NZ 19643 26982 | 5 | OS County Sheet (1:2500 / 25:1 mile) | 105 | 10 | OS map interpolated | 0 | 0 | 0 | 0 | 0 | 0 | 0 | 0 | 0 | 0 | 0 | 0 | 0 | 1 | 0 | 0 | 0 | Cap | 0 |  | Non CA Scheme |  | None | 0 | 0 | [36 empty] | 2013-05-17
385 | St. Helens Auckland |  | 385.4 | Tindale Drain | Monitoring | North East | Gaunless Valley | Monitoring | Area Rising Minewater | 1999-04-01 |  | 419872 | 526928 | 92 | NZ | NZ 19872 26928 | 50 | OS County Sheet (1:2500 / 25:1 mile) | 98 | 5 | OS map interpolated | 0 | 1 | 0 | 0 | 0 | 0 | 0 | 0 | 0 | 0 | 0 | 0 | 0 | 0 | 0 | 0 | 0 | P.Out | 0 |  | Non CA Scheme |  | None | 0 | 0 | [36 empty] | 2013-05-17
385 | St. Helens Auckland |  | 385.5 | Inlet to treatment scheme | Monitoring | North East | Gaunless Valley | Monitoring | Area Rising Minewater | 1999-04-01 |  | 419872 | 526928 | 92 | NZ | NZ 19872 26928 | 20 | OS County Sheet (1:2500 / 25:1 mile) |  |  |  | 1 | 0 | 0 | 0 | 0 | 0 | 0 | 0 | 0 | 1 | 0 | 0 | 0 | 0 | 0 | 0 | 0 | Sample | 0 |  | Non CA Scheme | IWS north | 6 Monthly | 2 | 0 |  | COAL |  | discharge into reedbed |  | Durham Discharges | 6 Monthly | 2 | Durham | England | g | n | Lia | IWS | TES | 1 | [6 empty] | CA3 |  | Jan: CA3; Jul: CA3 | 2013-05-17 | 2009-03-16
509 | St. Illtyd |  | 509.1 | Brithdir B/H | Monitoring | South Wales | Ebbw Vale | Monitoring | Area Rising Minewater | 2001-05-24 |  | 322609 | 202099 | 171 | SO | SO 22609 02099 | 20 | GPS | 405 | 1 | OS map interpolated | 1 | 0 | 0 | 1 | 0 | 0 | 0 | 0 | 0 | 0 | 0 | 1 | 0 | 0 | 0 | 0 | 0 | WLevel Vent | 0 |  | Monitoring | IWS south | 2 Monthly | 6 | 6 | normally dry | [35 empty] | 2013-05-17
411 | Stanhope Bretby |  | 411.1 | Drift Vent | Monitoring | East Midlands | South Derbyshire | Monitoring | Area Mine Gas Investigation | 1999-08-01 |  | 428478 | 322070 | 128 | SK | SK 28478 22070 | 5 | OS County Sheet (1:2500 / 25:1 mile) | 125 | 5 | OS map interpolated | 1 | 0 | 0 | 0 | 0 | 0 | 0 | 0 | 0 | 0 | 0 | 1 | 0 | 0 | 0 | 0 | 0 | Vent | 0 |  | Monitoring | IWS south | 3 Monthly | 4 | 4 | [36 empty] | 2013-05-17
516 | Stanley |  | 516.1 | Piper B/H | Monitoring | East Midlands | Lower Erewash Valley | Monitoring | Area Rising Minewater | 2001-07-20 |  | 442603 | 342404 | 129 | SK | SK 42603 42404 | 10 | GPS | 109.65 | 0.01 | Surveyed | 1 | 0 | 0 | 1 | 0 | 0 | 0 | 0 | 0 | 0 | 0 | 1 | 0 | 0 | 0 | 0 | 0 | WLevel Vent | 0 |  | Monitoring | IWS south | 3 Monthly | 4 | 4 | [36 empty] | 2013-05-17
440 | Staunton Harold | Hill Top Farm | 440.1 | Outflow | Monitoring | East Midlands | Leicestershire | Design Mine Water Treatment | Area Rising Minewater | 2000-05-05 |  | 438466 | 320481 | 128 | SK | SK 38466 20481 | 20 | GPS | 88 | 20 | GPS | 1 | 1 | 0 | 0 | 0 | 0 | 0 | 0 | 0 | 1 | 0 | 0 | 0 | 0 | 0 | 0 | 0 | P.Out Sample | 0 |  | Monitoring | IWS south | 3 Monthly | 4 | 4 |  | COAL |  | discharge |  | Leicestershire | 3 Monthly | 4 | Leicestershire | England | g | n | Lia | IWS | TES | 1 | [5 empty] | CA3 |  |  | Jan: CA3; Apr: CA3; Jul: CA3 | 2013-05-17 | 2006-01-01
73 | Steetley |  | 73.1 | Shaft | Monitoring | East Midlands | North Nottinghamshire | Monitoring | Cars | 1994-10-01 | 455378-001 | 455200 | 378477 | 120 | SK | SK 55200 78477 | 20 | Abandonment Plan | 60 | 5 | OS map interpolated | 1 | 0 | 0 | 1 | 0 | 0 | 0 | 0 | 0 | 0 | 0 | 1 | 0 | 0 | 0 | 0 | 0 | WLevel Vent | 0 |  | Monitoring | IWS south | 2 Monthly | 6 | 6 | [36 empty] | 2013-05-17
523 | Stonechester |  | 523.1 | Hutton Fan Drift | Monitoring | North East | West Of Wear | Monitoring | Hazard | 2001-10-09 | 418536-007 or 418536-004 | 418210 | 536360 | 92 | NZ | NZ 18210 36360 | 50 | OS County Sheet (1:2500 / 25:1 mile) | 190 | 20 | OS map interpolated | 1 | 0 | 0 | 0 | 0 | 0 | 0 | 0 | 0 | 0 | 0 | 1 | 0 | 0 | 0 | 0 | 0 | Vent | 0 |  | Monitoring | IWS north | 3 Monthly | 4 | 4 | [36 empty] | 2013-05-17 | 2009-03-09
382 | Stony Heap |  | 382.1 | Raw Mine Water | Passive | North East | West Of Wear Mid Durham | Monitoring | Area Rising Minewater | 1999-04-01 |  | 414785 | 551565 | 88 | NZ | NZ 14785 51565 | 20 | OS County Sheet (1:2500 / 25:1 mile) | 0 | 20 |  | 1 | 1 | 0 | 0 | 0 | 0 | 0 | 0 | 0 | 1 | 0 | 0 | 0 | 0 | 0 | 0 | 0 | P.Out Weir Sample | 0 |  | Operations | IWS north | 1 Monthly | 12 | 12 |  | COAL |  | main raw discharge |  | Durham Discharges | Monthly | 12 | Consett - Durham CC | England | g | o | Opo | IWS | TES | 1 | Obtain raw water sample where most practical |  |  |  | CA3 |  | CA2 |  | CA2 | CA3 | CA3 | CA3 | CA3 | CA3 | CA2 | CA3 | CA3 | CA3 | CA3 | CA3 | 2013-05-17 | 2013-05-17
382 | Stony Heap |  | 382.2 | Settlement Pond 1 Outflow | Passive | North East | West Of Wear Mid Durham | Monitoring | Area Rising Minewater | 1999-04-01 |  | 414710 | 551450 | 88 | NZ | NZ 14710 51450 | 10 | OS County Sheet (1:2500 / 25:1 mile) |  |  |  | 1 | 0 | 0 | 0 | 0 | 0 | 0 | 0 | 0 | 1 | 0 | 0 | 0 | 0 | 0 | 0 | 0 | Sample | 0 |  | Operations | IWS north | 1 Monthly | 12 | 0 |  | COAL |  | Sp1 Out |  | Durham Discharges | Monthly | 12 | Consett - Durham CC | England | g | o | Opo | IWS | TES | 1 |  |  |  |  | Fe_tot |  |  |  | Fe_tot | Fe_tot | Fe_tot | Fe_tot | Fe_tot | Fe_tot | Fe_tot | Fe_tot | Fe_tot | Fe_tot | Fe_tot | Fe_tot | 2013-05-17 | 2012-04-19
382 | Stony Heap |  | 382.3 | Settlement Pond 2 Outflow | Passive | North East | West Of Wear Mid Durham | Monitoring | Area Rising Minewater | 1999-04-01 |  | 414740 | 551435 | 88 | NZ | NZ 14740 51435 | 10 | OS County Sheet (1:2500 / 25:1 mile) |  |  |  | 1 | 0 | 0 | 0 | 0 | 0 | 0 | 0 | 0 | 1 | 0 | 0 | 0 | 0 | 0 | 0 | 0 | Sample | 0 |  | Operations | IWS north | 1 Monthly | 12 | 0 |  | COAL |  | Sp2 Out |  | Durham Discharges | Monthly | 12 | Consett - Durham CC | England | g | o | Opo | IWS | TES | 1 |  |  |  |  | Fe_tot |  |  |  | Fe_tot | Fe_tot | Fe_tot | Fe_tot | Fe_tot | Fe_tot | Fe_tot | Fe_tot | Fe_tot | Fe_tot | Fe_tot | Fe_tot | 2013-05-17 | 2012-04-19
382 | Stony Heap |  | 382.4 | Consented Discharge | Passive | North East | West Of Wear Mid Durham | Monitoring | Area Rising Minewater | 1999-04-01 |  | 414695 | 551375 | 88 | NZ | NZ 14695 51375 | 10 | OS County Sheet (1:2500 / 25:1 mile) |  |  |  | 1 | 0 | 0 | 0 | 0 | 0 | 0 | 1 | 1 | 1 | 0 | 0 | 0 | 0 | 0 | 0 | 0 | CD Weir Sample | 0 |  | Operations | IWS north | 1 Monthly | 12 | 0 |  | COAL |  | treated discharge |  | Durham Discharges | Monthly | 12 | Consett - Durham CC | England | g | o | Opo | IWS | TES | 1 |  |  |  |  | CA3 |  | CA2 |  | CA2 | CA3 | CA3 | CA3 | CA3 | CA3 | CA2 | CA3 | CA3 | CA3 | CA3 | CA3 | 2013-05-17 | 2012-04-19
382 | Stony Heap |  | 382.5 | Upstream | Passive | North East | West Of Wear Mid Durham | Monitoring | Area Rising Minewater | 1999-04-01 |  |  |  | 88 | NZ | [6 empty] | 1 | 0 | 0 | 0 | 0 | 0 | 0 | 0 | 0 | 1 | 0 | 0 | 0 | 0 | 0 | 0 | 0 | Sample | 0 |  | Operations | IWS north | 1 Monthly | 12 | 0 |  | COAL |  | treated discharge |  | Durham Discharges | Monthly | 12 | Consett - Durham CC | England | g | o | Opo | IWS | TES | 1 |  |  |  |  | CA3 |  | CA2 |  | CA2 | CA3 | CA3 | CA3 | CA3 | CA3 | CA2 | CA3 | CA3 | CA3 | CA3 | CA3 | 2013-05-17 | 2012-04-19
382 | Stony Heap |  | 382.6 | Downstream | Passive | North East | West Of Wear Mid Durham | Monitoring | Area Rising Minewater | 1999-04-01 |  |  |  | 88 | NZ | [6 empty] | 1 | 0 | 0 | 0 | 0 | 0 | 0 | 0 | 0 | 1 | 0 | 0 | 0 | 0 | 0 | 0 | 0 | Sample | 0 |  | Operations | IWS north | 1 Monthly | 12 | 0 |  | COAL |  | treated discharge |  | Durham Discharges | Monthly | 12 | Consett - Durham CC | England | g | o | Opo | IWS | TES | 1 |  |  |  |  | CA3 |  | CA2 |  | CA2 | CA3 | CA3 | CA3 | CA3 | CA3 | CA2 | CA3 | CA3 | CA3 | CA3 | CA3 | 2013-05-17 | 2012-04-19
461 | Stourton North |  | 461.1 | Shaft 7 | Monitoring | Yorkshire | Yorkshire Zone 8 | Monitoring | Hazard H2164 | 2000-09-04 | 433430-010 | 433208 | 430017 | 104 | SE | SE 33208 30017 | 20 | Abandonment Plan | 0 | 20 |  | 1 | 0 | 0 | 1 | 0 | 0 | 0 | 0 | 0 | 0 | 0 | 1 | 0 | 0 | 0 | 0 | 0 | WLevel Vent | 0 |  | Monitoring | IWS south | 6 Monthly | 2 | 2 | [36 empty] | 2013-05-17 | 2009-03-09
461 | Stourton North |  | 461.2 | Shaft 7A | Monitoring | Yorkshire | Yorkshire Zone 8 | Monitoring | Hazard H2164 | 2000-09-04 | 433430-011 | 433208 | 430001 | 104 | SE | SE 33208 30001 | 20 | Abandonment Plan | 0 | 20 |  | 1 | 0 | 0 | 1 | 0 | 0 | 0 | 0 | 0 | 0 | 0 | 1 | 0 | 0 | 0 | 0 | 0 | WLevel Vent | 0 |  | Monitoring | IWS south | 6 Monthly | 2 | 0 | [36 empty] | 2013-05-17 | 2009-03-09
461 | Stourton North |  | 461.3 | M/H 8 | Monitoring | Yorkshire | Yorkshire Zone 8 | Monitoring | Hazard H2164 | 2000-09-04 | 433430-009 | 433222 | 430041 | 104 | SE | SE 33222 30041 | 20 | Abandonment Plan | 0 | 20 |  | 1 | 0 | 0 | 1 | 0 | 0 | 0 | 0 | 0 | 0 | 0 | 1 | 0 | 0 | 0 | 0 | 0 | WLevel Vent | 0 |  | Monitoring | IWS south | 6 Monthly | 2 | 0 | [36 empty] | 2013-05-17 | 2009-03-09
461 | Stourton North |  | 461.4 | M/H 9 | Monitoring | Yorkshire | Yorkshire Zone 8 | Monitoring | Hazard H2164 | 2000-09-04 | 433430-001 | 433231 | 430063 | 104 | SE | SE 33231 30063 | 20 | Abandonment Plan | 0 | 20 |  | 1 | 0 | 0 | 1 | 0 | 0 | 0 | 0 | 0 | 0 | 0 | 1 | 0 | 0 | 0 | 0 | 0 | WLevel Vent | 0 |  | Monitoring | IWS south | 6 Monthly | 2 | 0 | [36 empty] | 2013-05-17 | 2009-03-09
460 | Stourton Water Drift |  | 460.1 | Entrance | Monitoring | Yorkshire | Yorkshire Zone 8 | Monitoring | Hazard E838 | 2000-02-07 | 433430-006 | 433256 | 430156 | 104 | SE | SE 33256 30156 | 20 | Abandonment Plan | 0 | 20 |  | 1 | 1 | 0 | 0 | 0 | 0 | 0 | 0 | 0 | 1 | 0 | 0 | 0 | 0 | 0 | 0 | 0 | P.Out Sample | 0 |  | Monitoring | IWS south | 6 Monthly | 2 | 2 |  | COAL |  | discharge |  | North Yorkshire | 6 Monthly | 2 | North Yorkshire | England | g | n | Lia | IWS | TES | 1 | [5 empty] | CA3 |  |  | Jan: CA3; Apr: CA3; Jul: CA3 | 2013-05-17 | 2013-05-17
74 | Strafford |  | 74.1 | Old Pumping Shaft | Monitoring | Yorkshire | Yorkshire Zone 5 | Monitoring | Cars | 1994-10-01 | 432404-003 | 432242 | 404138 | 110 | SE | SE 32242 04138 | 5 | Abandonment Plan | 87.35 | 0.01 | Surveyed | 1 | 0 | 0 | 1 | 0 | 0 | 0 | 0 | 0 | 0 | 0 | 0 | 0 | 0 | 0 | 0 | 0 | WLevel | 0 |  | Monitoring | IWS south | 1 Weekly | 52 | 52 | access currenly bocked, depth 211.8m, filled, believed to overflow to Stainborough Dyke via drainage pipe | [35 empty] | 2013-05-17 | 2008-09-04
74 | Strafford |  | 74.2 | Silkstone Shaft | Pumped Passive | Yorkshire | Yorkshire Zone 5 | Monitoring | Cars | 1994-10-01 | 432404-006 | 432200 | 404151 | 110 | SE | SE 32200 04151 | 3 | Abandonment Plan | 97.27 | 0.01 | Surveyed | 1 | 0 | 1 | 1 | 0 | 0 | 0 | 0 | 0 | 1 | 0 | 0 | 0 | 0 | 0 | 0 | 0 | Pump WLevel Sample | 0 |  | Operations | IWS south | 1 Weekly | 52 | 0 |  | COAL |  | Raw pumped | Silkstone Shaft rising main | Strafford | Monthly | 12 | South Yorkshire | England | g | o | Opo | IWS | TES | 1 |  |  |  |  | CA3 |  | CA2 |  | CA2 | CA3 | CA3 | CA3 | CA3 | CA3 | CA2 | CA3 | CA3 | CA3 | CA3 | CA3 | 2013-05-17 | 2009-03-09
74 | Strafford |  | 74.3 | Flockton Shaft | Monitoring | Yorkshire | Yorkshire Zone 5 | Monitoring | Cars | 1994-10-01 | 432404-007 | 432190 | 404139 | 110 | SE | SE 32190 04139 | 5 | Abandonment Plan | 97 | 3 | OS map interpolated | 1 | 0 | 0 | 0 | 0 | 0 | 0 | 0 | 0 | 0 | 0 | 0 | 0 | 1 | 0 | 0 | 0 | Cap | 0 |  | Monitoring | IWS south | 1 Weekly | 52 | 0 | [36 empty] | 2013-05-17 | 2008-09-04
74 | Strafford |  | 74.4 | Parkgate Shaft | Monitoring | Yorkshire | Yorkshire Zone 5 | Monitoring | Cars | 1994-10-01 | 432404-005 | 432183 | 404133 | 110 | SE | SE 32183 04133 | 5 | Abandonment Plan | 97 | 3 | OS map interpolated | 1 | 0 | 0 | 0 | 0 | 0 | 0 | 0 | 0 | 0 | 0 | 0 | 0 | 1 | 0 | 0 | 0 | Cap | 0 |  | Monitoring | IWS south | 1 Weekly | 52 | 0 | [36 empty] | 2013-05-17 | 2008-09-04
74 | Strafford |  | 74.5 | Whinmoor Shaft | Monitoring | Yorkshire | Yorkshire Zone 5 | Monitoring | Cars | 1994-10-01 | 432404-008 | 432166 | 404121 | 110 | SE | SE 32166 04121 | 5 | Abandonment Plan | 92.26 | 0.01 | Surveyed | 1 | 0 | 0 | 1 | 0 | 0 | 0 | 0 | 0 | 0 | 0 | 0 | 0 | 1 | 0 | 0 | 0 | WLevel Cap | 0 |  | Monitoring | IWS south | 1 Weekly | 52 | 0 | [36 empty] | 2013-05-17 | 2008-09-04
74 | Strafford |  | 74.6 | Shaft Discahrge to Stainborough Dyke | Pumped Passive | Yorkshire | Yorkshire Zone 5 | Monitoring | Cars | 1994-10-01 |  | 432356 | 404039 | 110 | SE | SE 32356 04039 | 10 | GPS | 79 | 1 |  | 1 | 0 | 0 | 0 | 0 | 0 | 1 | 0 | 1 | 1 | 0 | 0 | 0 | 0 | 0 | 0 | 0 | Flow Weir Sample | 0 |  | Operations | IWS south | 1 Weekly | 52 | 0 | dry due to pumping | COAL |  | v-notch discharge | old shaft drainage pipe discharge | Strafford | None |  | South Yorkshire | England | g | o | Opo | IWS | TES | 1 | should be dry due to pumping | [19 empty] | 2013-05-17 | 2009-03-09
74 | Strafford |  | 74.7 | Settlement Pond Outflow | Pumped Passive | Yorkshire | Yorkshire Zone 5 | Monitoring | Cars | 1994-10-01 |  | 431925 | 404000 | 110 | SE | SE 31925 04000 | 30 | Surveyed | 95 | 5 | OS map interpolated | 1 | 0 | 0 | 0 | 1 | 0 | 0 | 0 | 0 | 1 | 0 | 0 | 0 | 0 | 0 | 0 | 0 | Treat Sample | 0 |  | Operations | IWS south | 1 Weekly | 52 | 0 |  | COAL |  | sp1 out | settling pond outflow | Strafford | Monthly | 12 | South Yorkshire | England | g | o | Opo | IWS | TES | 1 |  |  |  |  | Fe_tot |  |  |  | Fe_tot | Fe_tot | Fe_tot | Fe_tot | Fe_tot | Fe_tot | Fe_tot | Fe_tot | Fe_tot | Fe_tot | Fe_tot | Fe_tot | 2013-05-17 | 2009-03-09
74 | Strafford |  | 74.8 | Reedbed no1 | Pumped Passive | Yorkshire | Yorkshire Zone 5 | Monitoring | Cars | 1994-10-01 |  | 432000 | 404020 | 110 | SE | SE 32000 04020 | 50 | Surveyed | 95 | 5 | OS map interpolated | 1 | 0 | 0 | 0 | 1 | 0 | 0 | 0 | 0 | 0 | 0 | 0 | 0 | 0 | 0 | 0 | 0 | Treat | 0 |  | Operations | IWS south | 1 Weekly | 52 | 0 | [36 empty] | 2013-05-17 | 2009-03-09
74 | Strafford |  | 74.9 | Consented Discharge | Pumped Passive | Yorkshire | Yorkshire Zone 5 | Monitoring | Cars | 1994-10-01 |  | 431960 | 403920 | 110 | SE | SE 31960 03920 | 10 | Other | 85 | 5 | OS map interpolated | 1 | 0 | 0 | 0 | 0 | 0 | 0 | 1 | 1 | 1 | 0 | 0 | 0 | 0 | 0 | 0 | 0 | CD Weir Sample | 0 |  | Operations | IWS south | 1 Weekly | 52 | 0 | NGR is from discharge consent | COAL |  | final CD | consented discharge point | Strafford | Monthly | 12 | South Yorkshire | England | g | o | Opo | IWS | TES | 1 |  |  |  |  | CA3 |  | CA2 |  | CA2 | CA3 | CA3 | CA3 | CA3 | CA3 | CA2 | CA3 | CA3 | CA3 | CA3 | CA3 | 2013-05-17 | 2009-03-09
679 | Summerley |  | 679.1 | Discharge | Monitoring | East Midlands | Rother / Drone | Design Mine Water Treatment | Coal Authority Minewater Programme | 2004-07-30 | 436378-020 | 436502 | 378066 | 119 | SK | SK 36502 78066 | 5 | OS County Sheet (1:2500 / 25:1 mile) | 105 | 5 | OS map interpolated | 1 | 1 | 0 | 0 | 0 | 0 | 0 | 0 | 1 | 1 | 0 | 0 | 0 | 0 | 0 | 0 | 0 | P.Out Weir Sample | 0 |  | Monitoring | IWS south | 1 Monthly | 12 | 12 | vnotch weir 90deg is located c30m south down channel by confluence of River Drone and tributary 436500 378032 | COAL |  | rectangular notch discharge |  | North East Derbyshire | Monthly | 12 | Dronfield - Derbyshire CC | England | g | p | Dev | IWS | TES | 1 |  |  |  |  | CA3 |  | CA1 |  | CA1 | CA3 | CA3 | CA3 | CA3 | CA3 | CA1 | CA3 | CA3 | CA3 | CA3 | CA3 | 2013-05-17 | 2013-03-14
679 | Summerley | Summerley and Unstone | 679.2 | Upstream at Mill Lane | Monitoring | East Midlands | Rother / Drone | Design Mine Water Treatment | Coal Authority Minewater Programme | 2004-07-30 |  | 435995 | 378070 | 119 | SK | SK 35995 78070 | 10 | OS County Sheet (1:2500 / 25:1 mile) |  |  |  | 1 | 0 | 0 | 0 | 0 | 0 | 0 | 0 | 0 | 1 | 0 | 0 | 0 | 0 | 0 | 0 | 0 | Sample | 0 |  | Monitoring | IWS south | 1 Monthly | 12 | 0 | vnotch weir 90deg is located c30m south down channel by confluence of River Drone and tributary 436500 378032 | D/S MONITORING |  | U/S Mill Lane | This sample is taken from the EA monitoring point located at GR SK 35880 78129 and is on the upstream of the bridge just beyond the industrial units. | 0 | Monthly | 12 | Dronfield - Derbyshire CC | England | 0 | 0 | Dev | 0 | TES | 1 |  |  |  |  | CA3 |  |  | DOC + Diss Mn | CA3 + DOC + Diss Mn | CA3 + DOC + Diss Mn | CA3 + DOC + Diss Mn | CA3 + DOC + Diss Mn | CA3 + DOC + Diss Mn | CA3 + DOC + Diss Mn | CA3 + DOC + Diss Mn | CA3 + DOC + Diss Mn | CA3 + DOC + Diss Mn | CA3 + DOC + Diss Mn | CA3 + DOC + Diss Mn | CA3 + DOC + Diss Mn | 2013-05-17 | 2013-03-13
679 | Summerley | Summerley and Unstone | 679.3 | Downstream at Half Acre Lane | Monitoring | East Midlands | Rother / Drone | Design Mine Water Treatment | Coal Authority Minewater Programme | 2004-07-30 |  | 436835 | 377750 | 119 | SK | SK 36835 77750 | 10 | OS County Sheet (1:2500 / 25:1 mile) |  |  |  | 1 | 0 | 0 | 0 | 0 | 0 | 0 | 0 | 0 | 1 | 0 | 0 | 0 | 0 | 0 | 0 | 0 | Sample | 0 |  | Monitoring | IWS south | 1 Monthly | 12 | 0 | vnotch weir 90deg is located c30m south down channel by confluence of River Drone and tributary 436500 378032 | D/S MONITORING |  | D/S Half Acre Lane | This sample is located approx 800 m downstream of the discharge and is located on the upstream side of the bridge that crosses Half Acre Lane (heading towards Summerley House, accessed of the B6057) at GR SK 36830 77749, just beyond the entrance to the sewage treatment works. | 0 | Monthly | 12 | Dronfield - Derbyshire CC | England | 0 | 0 | Dev | 0 | TES | 1 |  |  |  |  | CA3 |  |  | DOC + Diss Mn | CA3 + DOC + Diss Mn | CA3 + DOC + Diss Mn | CA3 + DOC + Diss Mn | CA3 + DOC + Diss Mn | CA3 + DOC + Diss Mn | CA3 + DOC + Diss Mn | CA3 + DOC + Diss Mn | CA3 + DOC + Diss Mn | CA3 + DOC + Diss Mn | CA3 + DOC + Diss Mn | CA3 + DOC + Diss Mn | CA3 + DOC + Diss Mn | 2013-05-17 | 2013-03-13
696 | Summersales |  | 696.1 | No.1 Drift | Pumped Passive | North West | Wigan | Mine Water Treatment | Coal Authority Minewater Programme | 2005-05-14 | 355403-023 | 355050 | 403620 | 108 | SD | SD 55050 03620 | 5 | OS County Sheet (1:2500 / 25:1 mile) | 60 | 2 | OS map interpolated | 1 | 1 | 0 | 0 | 0 | 0 | 0 | 0 | 1 | 1 | 0 | 0 | 0 | 0 | 0 | 0 | 0 | P.Out Weir Sample | 0 |  | Operations | IWS south | 1 Weekly | 52 | 52 |  | COAL |  | Summersales adit |  | Summersales | Monthly | 12 | Wigan - Wigan MBC | England | g | p | Dev | IWS | TES | 1 |  |  |  |  | CA3 | CA3 |  |  | CA3 | CA3 | CA3 | CA3 | CA3 | CA3 | CA3 | CA3 | CA3 | CA3 | CA3 | CA3 | 2013-05-17 | 2009-12-08
696 | Summersales |  | 696.2 | No.2 Drift | Pumped Passive | North West | Wigan | Mine Water Treatment | Coal Authority Minewater Programme | 2005-05-14 | 355403-021 | 355030 | 403670 | 108 | SD | SD 55030 03670 | 5 | OS County Sheet (1:2500 / 25:1 mile) | 60 | 2 | OS map interpolated | 1 | 1 | 0 | 0 | 0 | 0 | 0 | 0 | 0 | 0 | 0 | 0 | 0 | 0 | 0 | 0 | 0 | P.Out | 0 |  | Operations | IWS south | 1 Weekly | 52 | 0 | [36 empty] | 2013-05-17 | 2007-02-16
696 | Summersales |  | 696.3 | Bankes Sough | Pumped Passive | North West | Wigan | Mine Water Treatment | Coal Authority Minewater Programme | 2005-05-14 | 355403-032 | 355140 | 403480 | 108 | SD | SD 55140 03480 | 10 | Abandonment Plan | 55 | 5 | OS map interpolated | 1 | 1 | 0 | 0 | 0 | 0 | 0 | 0 | 1 | 1 | 0 | 0 | 0 | 0 | 0 | 0 | 0 | P.Out Weir Sample | 0 |  | Operations | IWS south | 1 Weekly | 52 | 0 |  | COAL |  | Bankes Sough |  | Summersales | Monthly | 12 | Wigan - Wigan MBC | England | g | p | Dev | IWS | TES | 1 |  |  |  |  | CA3 | CA3 |  |  | CA3 | CA3 | CA3 | CA3 | CA3 | CA3 | CA3 | CA3 | CA3 | CA3 | CA3 | CA3 | 2013-05-17 | 2009-12-08
696 | Summersales |  | 696.4 | Old Pumping Borehole | Pumped Passive | North West | Wigan | Mine Water Treatment | Coal Authority Minewater Programme | 2006-07-17 |  | 355070 | 403350 | 108 | SD | SD 55070 03350 | 10 | Surveyed | 60 | 0.1 | OS map interpolated | 1 | 0 | 0 | 1 | 0 | 0 | 0 | 0 | 0 | 0 | 0 | 0 | 0 | 0 | 0 | 0 | 0 | Wlevel | 0 |  | Operations | IWS south | 1 Weekly | 52 | 0 | [36 empty] | 2013-05-17
696 | Summersales |  | 696.5 | Quarry Borehole | Pumped Passive | North West | Wigan | Mine Water Treatment | Coal Authority Minewater Programme | 2006-07-17 |  | 354838 | 403406 | 108 | SD | SD 54838 03406 | 1 | Surveyed | 63.1 | 0.01 | Surveyed | 1 | 0 | 0 | 1 | 0 | 0 | 0 | 0 | 0 | 0 | 0 | 0 | 0 | 0 | 0 | 0 | 0 | WLevel | 0 |  | Operations | IWS south | 1 Weekly | 52 | 0 | [36 empty] | 2013-05-17
696 | Summersales |  | 696.6 | Clarkes No5 Borehole | Pumped Passive | North West | Wigan | Mine Water Treatment | Coal Authority Minewater Programme | 2006-07-17 | 354403-021 near | 354522 | 403623 | 108 | SD | SD 54522 03623 | 10 | GPS | 69.3 | 0.01 | Surveyed | 1 | 0 | 0 | 1 | 0 | 0 | 0 | 0 | 0 | 0 | 0 | 0 | 0 | 0 | 0 | 0 | 0 | WLevel | 0 |  | Operations | IWS south | 1 Weekly | 52 | 0 | [36 empty] | 2013-05-17 | 2009-03-17
696 | Summersales |  | 696.7 | New Pumping Borehole | Pumped Passive | North West | Wigan | Mine Water Treatment | Coal Authority Minewater Programme | 2006-07-17 |  | 354841 | 403793 | 108 | SD | SD 54841 03793 | 5 | OS County Sheet (1:2500 / 25:1 mile) |  |  |  | 1 | 0 | 1 | 1 | 0 | 0 | 1 | 0 | 0 | 1 | 0 | 0 | 0 | 0 | 0 | 0 | 0 | Pump Wlevel Flow Sample | 0 |  | Operations | IWS south | 1 Weekly | 52 | 0 |  | COAL |  | pump borehole raw |  | Summersales | Monthly | 12 | Wigan - Wigan MBC | England | g | p | Opo | IWS | TES | 1 |  |  |  |  | CA3 |  | CA2 |  | CA2 | CA3 | CA3 | CA3 | CA3 | CA3 | CA2 | CA3 | CA3 | CA3 | CA3 | CA3 | 2013-05-17 | 2013-01-08
696 | Summersales |  | 696.71 | Settlement Pond 1 Outfall | Pumped Passive | North West | Wigan | Mine Water Treatment | Coal Authority Minewater Programme | 2006-07-17 |  | 354620 | 403940 | 108 | SD | SD 54620 03940 | 20 | OS County Sheet (1:2500 / 25:1 mile) |  |  |  | 1 | 0 | 0 | 0 | 0 | 0 | 0 | 0 | 0 | 1 | 0 | 0 | 0 | 0 | 0 | 0 | 0 | Sample | 0 |  | Operations | IWS south | 1 Weekly | 52 | 0 |  | COAL |  | SP1 out |  | Summersales | Monthly | 12 | Wigan - Wigan MBC | England | g | p | Opo | IWS | TES | 1 |  |  |  |  | Fe_tot |  |  |  | Fe_tot | Fe_tot | Fe_tot | Fe_tot | Fe_tot | Fe_tot | Fe_tot | Fe_tot | Fe_tot | Fe_tot | Fe_tot | Fe_tot | 2013-05-17 | 2013-01-08
696 | Summersales |  | 696.72 | Settlement Pond 2 Outfall | Pumped Passive | North West | Wigan | Mine Water Treatment | Coal Authority Minewater Programme | 2006-07-17 |  | 354695 | 403915 | 108 | SD | SD 54695 03915 | 20 | OS County Sheet (1:2500 / 25:1 mile) |  |  |  | 1 | 0 | 0 | 0 | 0 | 0 | 0 | 0 | 0 | 1 | 0 | 0 | 0 | 0 | 0 | 0 | 0 | Sample | 0 |  | Operations | IWS south | 1 Weekly | 52 | 0 |  | COAL |  | SP2 out |  | Summersales | Monthly | 12 | Wigan - Wigan MBC | England | g | p | Opo | IWS | TES | 1 |  |  |  |  | Fe_tot |  |  |  | Fe_tot | Fe_tot | Fe_tot | Fe_tot | Fe_tot | Fe_tot | Fe_tot | Fe_tot | Fe_tot | Fe_tot | Fe_tot | Fe_tot | 2013-05-17 | 2013-01-08
696 | Summersales |  | 696.73 | Consented Discharge | Pumped Passive | North West | Wigan | Mine Water Treatment | Coal Authority Minewater Programme | 2006-07-17 |  | 354830 | 403850 | 108 | SD | SD 54830 03850 | 20 | OS County Sheet (1:2500 / 25:1 mile) |  |  |  | 1 | 0 | 0 | 0 | 0 | 0 | 0 | 1 | 0 | 1 | 0 | 0 | 0 | 0 | 0 | 0 | 0 | CD Sample | 0 |  | Operations | IWS south | 1 Weekly | 52 | 0 |  | COAL |  | Final Discharge |  | Summersales | Monthly | 12 | Wigan - Wigan MBC | England | g | p | Opo | IWS | TES | 1 |  |  |  |  | CA3 |  | CA2 |  | CA2 | CA3 | CA3 | CA3 | CA3 | CA3 | CA2 | CA3 | CA3 | CA3 | CA3 | CA3 | 2013-05-17 | 2013-01-08
696 | Summersales |  | 696.8 | Mine water upwelling south of Bankes Sough | Pumped Passive | North West | Wigan | Mine Water Treatment | Coal Authority Minewater Programme | 2006-07-17 |  | 355010 | 403580 | 108 | SD | SD 55010 03580 | 20 | OS County Sheet (1:2500 / 25:1 mile) |  |  |  | 1 | 1 | 0 | 0 | 0 | 0 | 0 | 0 | 0 | 1 | 0 | 0 | 0 | 0 | 0 | 0 | 0 | P.Out Sample | 0 |  | Operations | IWS south | 1 Weekly | 52 | 0 |  | COAL |  | minewater upwelling south of Bankes sough |  | Summersales | Monthly | 12 | Wigan - Wigan MBC | England | g | p | Dev | IWS | TES | 1 | [20 empty] | 2013-05-17 | 2006-01-01
696 | Summersales |  | 696.9 | Downstream | Pumped Passive | North West | Wigan | Mine Water Treatment | Coal Authority Minewater Programme | 2006-07-17 |  | 355220 | 403395 | 108 | SD | SD 55220 03395 | 20 | OS County Sheet (1:2500 / 25:1 mile) |  |  |  | 1 | 0 | 0 | 0 | 0 | 0 | 0 | 0 | 0 | 1 | 0 | 0 | 0 | 0 | 0 | 0 | 0 | Sample | 0 |  | Operations | IWS south | 1 Weekly | 52 | 0 |  | COAL |  | Downstream |  | Summersales | Monthly | 12 | Wigan - Wigan MBC | England | g | p | Opo | IWS | TES | 1 |  |  |  |  | CA3 |  | CA2 |  | CA2 | CA3 | CA3 | CA3 | CA3 | CA3 | CA2 | CA3 | CA3 | CA3 | CA3 | CA3 | 2013-05-17 | 2013-01-08
715 | Sunningdale Old Rock | Blackwood | 715.1 | Discharge | Monitoring | South Wales | Sirhowy Valley | Design Mine Water Treatment | Coal Authority Minewater Programme | 2006-03-03 | 317197-004 near | 317566 | 197356 | 171 | ST | ST 17566 97356 | 5 | OS County Sheet (1:2500 / 25:1 mile) | 145 | 5 | OS map interpolated | 1 | 1 | 0 | 0 | 0 | 0 | 0 | 0 | 0 | 1 | 0 | 0 | 0 | 0 | 0 | 0 | 0 | P.Out Sample | 0 |  | Monitoring | IWS south | 1 Monthly | 12 | 12 |  | COAL |  | discharge |  | South Wales Eastern Valleys | Monthly | 12 | Blackwood - Caerphilly CC | Wales | g | p | Dev | IWS | TES | 1 | [5 empty] | CA3 | CA1 |  | CA1 | CA3 | CA3 | CA3 | CA3 | CA3 | CA1 | CA3 | CA3 | CA3 | CA3 | CA3 | 2013-05-17 | 2012-03-14
715 | Sunningdale Old Rock | Blackwood | 715.2 | Upstream | Monitoring | South Wales | Sirhowy Valley | Design Mine Water Treatment | Coal Authority Minewater Programme | 2006-03-03 |  | 317610 | 197370 | 171 | ST | ST 17610 97370 | 20 | OS County Sheet (1:2500 / 25:1 mile) |  |  |  | 1 | 0 | 0 | 0 | 0 | 0 | 0 | 0 | 0 | 1 | 0 | 0 | 0 | 0 | 0 | 0 | 0 | Sample | 0 |  | Monitoring | IWS south | 1 Monthly | 12 | 0 |  | D/S MONITORING |  | Upstream | Background water sample taken upstream of discharge. | 0 | Monthly | 12 | Blackwood - Caerphilly CC | Wales | 0 | 0 | Dev | 0 | TES | 1 |  |  |  |  | CA3 |  |  | DOC + Diss Mn | CA3 + DOC + Diss Mn | CA3 + DOC + Diss Mn | CA3 + DOC + Diss Mn | CA3 + DOC + Diss Mn | CA3 + DOC + Diss Mn | CA3 + DOC + Diss Mn | CA3 + DOC + Diss Mn | CA3 + DOC + Diss Mn | CA3 + DOC + Diss Mn | CA3 + DOC + Diss Mn | CA3 + DOC + Diss Mn | CA3 + DOC + Diss Mn | 2013-05-17 | 2013-02-05
715 | Sunningdale Old Rock | Blackwood | 715.3 | Downstream at Bridge Street | Monitoring | South Wales | Sirhowy Valley | Design Mine Water Treatment | Coal Authority Minewater Programme | 2006-03-03 |  | 317800 | 196975 | 171 | ST | ST 17800 96975 | 10 | OS County Sheet (1:2500 / 25:1 mile) |  |  |  | 1 | 0 | 0 | 0 | 0 | 0 | 0 | 0 | 0 | 1 | 0 | 0 | 0 | 0 | 0 | 0 | 0 | Sample | 0 |  | Monitoring | IWS south | 1 Monthly | 12 | 0 |  | D/S MONITORING |  | D/S Bridge Street | Collected from road bridge on Bridge Street on u/s side. Approx 500 m d/s of discharge | 0 | Monthly | 12 | Blackwood - Caerphilly CC | Wales | 0 | 0 | Dev | 0 | TES | 1 |  |  |  |  | CA3 |  |  | DOC + Diss Mn | CA3 + DOC + Diss Mn | CA3 + DOC + Diss Mn | CA3 + DOC + Diss Mn | CA3 + DOC + Diss Mn | CA3 + DOC + Diss Mn | CA3 + DOC + Diss Mn | CA3 + DOC + Diss Mn | CA3 + DOC + Diss Mn | CA3 + DOC + Diss Mn | CA3 + DOC + Diss Mn | CA3 + DOC + Diss Mn | CA3 + DOC + Diss Mn | 2013-05-17 | 2013-02-05
715 | Sunningdale Old Rock | Blackwood | 715.4 | Downstream at B4254 | Monitoring | South Wales | Sirhowy Valley | Design Mine Water Treatment | Coal Authority Minewater Programme | 2006-03-03 |  | 317805 | 196485 | 171 | ST | ST 17805 96485 | 10 | OS County Sheet (1:2500 / 25:1 mile) |  |  |  | 1 | 0 | 0 | 0 | 0 | 0 | 0 | 0 | 0 | 1 | 0 | 0 | 0 | 0 | 0 | 0 | 0 | Sample | 0 |  | Monitoring | IWS south | 1 Monthly | 12 | 0 |  | D/S MONITORING |  | D/S B4254 | Collected from road bridge on B4254 on u/s side. Approx 1000 m d/s of discharge | 0 | Monthly | 12 | Blackwood - Caerphilly CC | Wales | 0 | 0 | Dev | 0 | TES | 1 |  |  |  |  | CA3 |  |  | DOC + Diss Mn | CA3 + DOC + Diss Mn | CA3 + DOC + Diss Mn | CA3 + DOC + Diss Mn | CA3 + DOC + Diss Mn | CA3 + DOC + Diss Mn | CA3 + DOC + Diss Mn | CA3 + DOC + Diss Mn | CA3 + DOC + Diss Mn | CA3 + DOC + Diss Mn | CA3 + DOC + Diss Mn | CA3 + DOC + Diss Mn | CA3 + DOC + Diss Mn | 2013-05-17 | 2013-02-05
715 | Sunningdale Old Rock | Blackwood | 715.5 | Downstream at Commercial Street | Monitoring | South Wales | Sirhowy Valley | Design Mine Water Treatment | Coal Authority Minewater Programme | 2006-03-03 |  | 318095 | 195970 | 171 | ST | ST 18095 95970 | 10 | OS County Sheet (1:2500 / 25:1 mile) |  |  |  | 1 | 0 | 0 | 0 | 0 | 0 | 0 | 0 | 0 | 1 | 0 | 0 | 0 | 0 | 0 | 0 | 0 | Sample | 0 |  | Monitoring | IWS south | 1 Monthly | 12 | 0 |  | D/S MONITORING |  | D/S Commercial Street | Collected from either A) road bridge on Commercial Street u/s side B) u/s of Tram Road discharge. Approx 2000 m d/s of discharge | 0 | Monthly | 12 | Blackwood - Caerphilly CC | Wales | 0 | 0 | Dev | 0 | TES | 1 |  |  |  |  | CA3 |  |  | DOC + Diss Mn | CA3 + DOC + Diss Mn | CA3 + DOC + Diss Mn | CA3 + DOC + Diss Mn | CA3 + DOC + Diss Mn | CA3 + DOC + Diss Mn | CA3 + DOC + Diss Mn | CA3 + DOC + Diss Mn | CA3 + DOC + Diss Mn | CA3 + DOC + Diss Mn | CA3 + DOC + Diss Mn | CA3 + DOC + Diss Mn | CA3 + DOC + Diss Mn | 2013-05-17 | 2013-02-05
521 | Sutton |  | 521.1 | No.1 Low Main Dc Shaft | Monitoring | East Midlands | Notts-Derbys Border | Monitoring | Area Rising Minewater | 2001-07-20 | 448360-004/005 | 448354 | 360170 | 120 | SK | SK 48354 60170 | 30 | Abandonment Plan | 0 | 20 |  | 1 | 0 | 0 | 0 | 0 | 0 | 0 | 0 | 0 | 0 | 0 | 1 | 0 | 0 | 0 | 0 | 0 | Vent | 0 |  | Monitoring | IWS south | 6 Monthly | 2 | 2 | [36 empty] | 2013-05-17
521 | Sutton |  | 521.2 | No.2 Piper Uc Shaft | Monitoring | East Midlands | Notts-Derbys Border | Monitoring | Area Rising Minewater | 2001-07-20 | 448360-004/005 | 448354 | 360170 | 120 | SK | SK 48354 60170 | 30 | Abandonment Plan | 0 | 20 |  | 1 | 0 | 0 | 0 | 0 | 0 | 0 | 0 | 0 | 0 | 0 | 1 | 0 | 0 | 0 | 0 | 0 | Vent | 0 |  | Monitoring | IWS south | 6 Monthly | 2 | 0 | [36 empty] | 2013-05-17
149 | Sutton Manor |  | 149.1 | No.1 Shaft | Monitoring | North West | Bold-Haydock Zone | Monitoring | Area Rising Minewater | 1996-06-01 | 351390-001 | 351826 | 390772 | 108 | SJ | SJ 51826 90772 | 5 | Abandonment Plan | 60 | 5 | OS map interpolated | 1 | 0 | 0 | 1 | 0 | 0 | 0 | 0 | 0 | 0 | 0 | 1 | 0 | 0 | 0 | 0 | 0 | WLevel Vent | 0 |  | Monitoring | IWS south | 3 Monthly | 4 | 4 | [36 empty] | 2013-05-17
149 | Sutton Manor |  | 149.2 | No.2 Shaft | Monitoring | North West | Bold-Haydock Zone | Monitoring | Area Rising Minewater | 1996-06-01 | 351390-002 | 351818 | 390734 | 108 | SJ | SJ 51818 90734 | 5 | Abandonment Plan | 60 | 5 | OS map interpolated | 1 | 0 | 0 | 1 | 0 | 0 | 0 | 0 | 0 | 0 | 0 | 1 | 0 | 0 | 0 | 0 | 0 | WLevel Vent | 0 |  | Monitoring | IWS south | 3 Monthly | 4 | 0 | [36 empty] | 2013-05-17
149 | Sutton Manor |  | 149.3 | No.3 Shaft | Monitoring | North West | Bold-Haydock Zone | Monitoring | Area Rising Minewater | 1996-06-01 | 351390-003 | 351808 | 390700 | 108 | SJ | SJ 51808 90700 | 5 | Abandonment Plan | 60 | 5 | OS map interpolated | 0 | 0 | 0 | 0 | 0 | 0 | 0 | 0 | 0 | 0 | 0 | 0 | 1 | 0 | 0 | 0 | 0 | Fill | 0 |  | Monitoring | IWS south | None | 0 | 0 | [36 empty] | 2013-05-17
337 | Sutton Springwood |  | 337.1 | Deep Soft Borehole | Monitoring | East Midlands | North East Derbyshire | Monitoring | Cars | 1994-10-01 |  | 442826 | 369306 | 120 | SK | SK 42826 69306 | 10 | GPS | 121 | 15 | GPS | 1 | 0 | 0 | 0 | 0 | 0 | 0 | 0 | 0 | 0 | 0 | 1 | 0 | 0 | 0 | 0 | 0 | Vent | 0 |  | Monitoring | IWS south | 1 Monthly | 12 | 12 | [36 empty] | 2013-05-17
449 | Swadlincote Old |  | 449.1 | No 3 Shaft Downcast | Monitoring | East Midlands | South Derbyshire | Monitoring | Area Rising Minewater | 2000-06-07 | 429319-005 | 429107 | 319401 | 128 | SK | SK 29107 19401 | 5 | Abandonment Plan | 85 | 5 | OS map interpolated | 1 | 0 | 0 | 0 | 0 | 0 | 0 | 0 | 0 | 0 | 0 | 1 | 0 | 0 | 0 | 0 | 0 | Vent | 0 |  | Inactive |  | None | 0 | 0 | [36 empty] | 2013-05-17
449 | Swadlincote Old |  | 449.2 | Billy Shaft | Monitoring | East Midlands | South Derbyshire | Monitoring | Area Rising Minewater | 2000-06-07 | 429319-008 | 429106 | 319330 | 128 | SK | SK 29106 19330 | 5 | Abandonment Plan | 85 | 5 | OS map interpolated | 1 | 0 | 0 | 0 | 0 | 0 | 0 | 0 | 0 | 0 | 0 | 1 | 0 | 0 | 0 | 0 | 0 | Vent | 0 |  | Inactive |  | None | 0 | 0 | [36 empty] | 2013-05-17
455 | Swallows |  | 455.1 | Shaft No. 18 | Monitoring | Yorkshire | Yorkshire Zone 8 | Monitoring | Hazard E914 | 2000-07-04 | 442381-018 | 442319 | 381833 | 111 | SK | SK 42319 81833 | 5 | Abandonment Plan | 125 | 5 | OS map interpolated | 1 | 0 | 0 | 1 | 0 | 0 | 0 | 0 | 0 | 0 | 0 | 1 | 0 | 0 | 0 | 0 | 0 | WLevel Vent | 0 |  | Monitoring | IWS south | 3 Monthly | 4 | 4 | dry | [35 empty] | 2013-05-17
455 | Swallows |  | 455.2 | Shaft Drain | Monitoring | Yorkshire | Yorkshire Zone 8 | Monitoring | Hazard E914 | 2000-07-04 | 442382-003 | 442529 | 382142 | 111 | SK | SK 42529 82142 | 10 | Abandonment Plan | 90 | 5 | OS map interpolated | 1 | 1 | 0 | 0 | 0 | 0 | 0 | 0 | 0 | 0 | 0 | 1 | 0 | 0 | 0 | 0 | 0 | P.Out Vent | 0 |  | Monitoring | IWS south | 3 Monthly | 4 | 0 | dry | COAL |  | discharge | shaft drain | South Yorkshire | None |  | South Yorkshire | England | g | n | Lia | IWS | TES | 1 | possibly all surface water | [19 empty] | 2013-05-17 | 2009-03-12
455 | Swallows |  | 455.3 | Shaft No.4 North | Monitoring | Yorkshire | Yorkshire Zone 8 | Monitoring | Hazard E914 | 2001-02-20 | 442381-004 | 442293 | 381853 | 111 | SK | SK 42293 81853 | 5 | Abandonment Plan | 125 | 5 | OS map interpolated | 1 | 0 | 0 | 1 | 0 | 0 | 0 | 0 | 0 | 0 | 0 | 1 | 0 | 0 | 0 | 0 | 0 | WLevel Vent | 0 |  | Monitoring | IWS south | 3 Monthly | 4 | 0 | dry | [35 empty] | 2013-05-17
455 | Swallows |  | 455.4 | Shaft No.5 South | Monitoring | Yorkshire | Yorkshire Zone 8 | Monitoring | Hazard E914 | 2001-02-20 | 442381-005 | 442287 | 381837 | 111 | SK | SK 42287 81837 | 5 | Abandonment Plan | 125 | 5 | OS map interpolated | 1 | 0 | 0 | 1 | 0 | 0 | 0 | 0 | 0 | 0 | 0 | 1 | 0 | 0 | 0 | 0 | 0 | WLevel Vent | 0 |  | Monitoring | IWS south | 3 Monthly | 4 | 0 | dry | [35 empty] | 2013-05-17
375 | Swarland Wood |  | 375.1 | B/H | Monitoring | North East | Coquet | Monitoring | Area Rising Minewater | 1999-04-01 |  | 415390 | 603090 | 81 | NU | NU 15390 03090 | 10 | OS County Sheet (1:2500 / 25:1 mile) | 0 | 20 |  | 0 | 0 | 0 | 1 | 0 | 0 | 0 | 0 | 0 | 0 | 0 | 0 | 0 | 0 | 0 | 0 | 0 | WLevel | 1 | Environment Agency | Monitoring |  | None | 0 | 0 | [36 empty] | 2013-05-17
611 | Swinhill Kiltongue |  | 611.1 | Discharge | Monitoring | Scotland | North Lanarkshire | Monitoring | Area Rising Minewater | 2003-03-07 | 276648-007 | 276623 | 648746 | 64 | NS | NS 76623 48746 | 5 | OS County Sheet (1:2500 / 25:1 mile) | 100 | 5 | OS map interpolated | 1 | 1 | 0 | 0 | 0 | 0 | 0 | 0 | 0 | 1 | 0 | 0 | 0 | 0 | 0 | 0 | 0 | P.Out Sample | 0 |  | Monitoring | IWS north | 6 Monthly | 2 | 2 |  | COAL |  | discharge |  | West Scotland | 6 Monthly | 2 | North Lanarkshire | Scotland | g | n | Lia | IWS | TES | 1 | [6 empty] | CA3 |  | Jan: CA3; Jul: CA3 | 2013-05-17 | 2006-01-01
613 | Swinhill Virtuewell |  | 613.1 | Air Drift | Inactive | Scotland | North Lanarkshire | Monitoring | Area Rising Minewater | 2003-03-07 | 277648-001 | 277013 | 648736 | 64 | NS | NS 77013 48736 | 2 | OS County Sheet (1:2500 / 25:1 mile) | 150 | 5 | OS map interpolated | 0 | 0 | 0 | 0 | 0 | 0 | 0 | 0 | 0 | 0 | 0 | 0 | 0 | 0 | 0 | 0 | 0 |  | 0 |  | Inactive |  | None | 0 | 0 | former vent sealed and land developed in 2006 | [35 empty] | 2013-05-17
527 | Taff Merthyr |  | 527.1 | Raw Mine Water | Pumped Passive | South Wales | Taff Zone | Mine Water Treatment | Coal Authority Minewater Programme | 2001-08-10 |  | 310290 | 199020 | 171 | ST | ST 10290 99020 | 20 | OS County Sheet (1:2500 / 25:1 mile) | 155 | 5 | OS map interpolated | 1 | 0 | 0 | 0 | 0 | 0 | 0 | 1 | 0 | 1 | 0 | 0 | 0 | 0 | 0 | 0 | 0 | CD Sample | 0 |  | Operations | IWS south | 1 Monthly | 12 | 12 |  | COAL |  | raw |  | Taff Merthyr | Monthly | 12 | Bedlinog - Merthyr Tydfil CBC | Wales | g | o | Opo | IWS | TES | 1 |  |  |  |  | CA3 |  | CA2 |  | CA2 | CA3 | CA3 | CA3 | CA3 | CA3 | CA2 | CA3 | CA3 | CA3 | CA3 | CA3 | 2013-05-17 | 2006-01-01
527 | Taff Merthyr |  | 527.2 | Settlement Pond 1 & 2 Combined Outflow (Stream A) | Pumped Passive | South Wales | Taff Zone | Mine Water Treatment | Coal Authority Minewater Programme | 2001-08-10 |  | 310330 | 199165 | 171 | ST | ST 10330 99165 | 20 | OS County Sheet (1:2500 / 25:1 mile) | 155 | 5 | OS map interpolated | 1 | 0 | 0 | 0 | 0 | 0 | 0 | 1 | 0 | 1 | 0 | 0 | 0 | 0 | 0 | 0 | 0 | CD Sample | 0 |  | Operations | IWS south | 1 Monthly | 12 | 0 |  | COAL |  | sp1&2 combined out |  | Taff Merthyr | Monthly | 12 | Bedlinog - Merthyr Tydfil CBC | Wales | g | o | Opo | IWS | TES | 1 |  |  |  |  | Fe_tot |  |  |  | Fe_tot | Fe_tot | Fe_tot | Fe_tot | Fe_tot | Fe_tot | Fe_tot | Fe_tot | Fe_tot | Fe_tot | Fe_tot | Fe_tot | 2013-05-17 | 2006-10-11
527 | Taff Merthyr |  | 527.3 | Settlement Pond 3 Outflow (Stream B) | Pumped Passive | South Wales | Taff Zone | Mine Water Treatment | Coal Authority Minewater Programme | 2001-08-10 |  | 310310 | 198960 | 171 | ST | ST 10310 98960 | 20 | OS County Sheet (1:2500 / 25:1 mile) | 155 | 5 | OS map interpolated | 1 | 0 | 0 | 0 | 0 | 0 | 0 | 1 | 0 | 1 | 0 | 0 | 0 | 0 | 0 | 0 | 0 | CD Sample | 0 |  | Operations | IWS south | 1 Monthly | 12 | 0 |  | COAL |  | sp3 out |  | Taff Merthyr | Monthly | 12 | Bedlinog - Merthyr Tydfil CBC | Wales | g | o | Opo | IWS | TES | 1 |  |  |  |  | Fe_tot |  |  |  | Fe_tot | Fe_tot | Fe_tot | Fe_tot | Fe_tot | Fe_tot | Fe_tot | Fe_tot | Fe_tot | Fe_tot | Fe_tot | Fe_tot | 2013-05-17 | 2006-10-11
527 | Taff Merthyr |  | 527.4 | Settlement Pond 4 Outflow (Stream C) | Pumped Passive | South Wales | Taff Zone | Mine Water Treatment | Coal Authority Minewater Programme | 2001-08-10 |  | 310360 | 198960 | 171 | ST | ST 10360 98960 | 20 | OS County Sheet (1:2500 / 25:1 mile) | 155 | 5 | OS map interpolated | 1 | 0 | 0 | 0 | 0 | 0 | 0 | 1 | 0 | 1 | 0 | 0 | 0 | 0 | 0 | 0 | 0 | CD Sample | 0 |  | Operations | IWS south | 1 Monthly | 12 | 0 |  | COAL |  | sp4 out |  | Taff Merthyr | Monthly | 12 | Bedlinog - Merthyr Tydfil CBC | Wales | g | o | Opo | IWS | TES | 1 |  |  |  |  | Fe_tot |  |  |  | Fe_tot | Fe_tot | Fe_tot | Fe_tot | Fe_tot | Fe_tot | Fe_tot | Fe_tot | Fe_tot | Fe_tot | Fe_tot | Fe_tot | 2013-05-17 | 2006-10-11
527 | Taff Merthyr |  | 527.5 | Upper Consented Discharge (Stream A) | Pumped Passive | South Wales | Taff Zone | Mine Water Treatment | Coal Authority Minewater Programme | 2001-08-10 |  | 310250 | 199155 | 171 | ST | ST 10250 99155 | 5 | OS County Sheet (1:2500 / 25:1 mile) | 155 | 5 | OS map interpolated | 1 | 0 | 0 | 0 | 0 | 0 | 0 | 1 | 0 | 1 | 0 | 0 | 0 | 0 | 0 | 0 | 0 | CD Sample | 0 |  | Operations | IWS south | 1 Monthly | 12 | 0 |  | COAL |  | CD 1 (upper) |  | Taff Merthyr | Monthly | 12 | Bedlinog - Merthyr Tydfil CBC | Wales | g | o | Opo | IWS | TES | 1 |  |  |  |  | CA3 |  | CA2 |  | CA2 | CA3 | CA3 | CA3 | CA3 | CA3 | CA2 | CA3 | CA3 | CA3 | CA3 | CA3 | 2013-05-17 | 2006-01-01
527 | Taff Merthyr |  | 527.6 | Lower Consented Discharge (Stream B&C) | Pumped Passive | South Wales | Taff Zone | Mine Water Treatment | Coal Authority Minewater Programme | 2001-08-10 |  | 310400 | 198664 | 171 | ST | ST 10400 98664 | 5 | OS County Sheet (1:2500 / 25:1 mile) | 155 | 5 | OS map interpolated | 1 | 0 | 0 | 0 | 0 | 0 | 0 | 1 | 0 | 1 | 0 | 0 | 0 | 0 | 0 | 0 | 0 | CD Sample | 0 |  | Operations | IWS south | 1 Monthly | 12 | 0 |  | COAL |  | CD 2 (lower) |  | Taff Merthyr | Monthly | 12 | Bedlinog - Merthyr Tydfil CBC | Wales | g | o | Opo | IWS | TES | 1 |  |  |  |  | CA3 |  | CA2 |  | CA2 | CA3 | CA3 | CA3 | CA3 | CA3 | CA2 | CA3 | CA3 | CA3 | CA3 | CA3 | 2013-05-17 | 2006-01-01
527 | Taff Merthyr |  | 527.7 | River upstream of upper CD | Pumped Passive | South Wales | Taff Zone | Mine Water Treatment | Coal Authority Minewater Programme | 2001-08-10 |  | 310240 | 199170 | 171 | ST | ST 10240 99170 | 200 | OS County Sheet (1:2500 / 25:1 mile) | 155 | 5 | OS map interpolated | 1 | 0 | 0 | 0 | 0 | 0 | 0 | 1 | 0 | 1 | 0 | 0 | 0 | 0 | 0 | 0 | 0 | CD Sample | 0 |  | Operations | IWS south | 1 Monthly | 12 | 0 |  | COAL |  | river u/s of CD 1 |  | Taff Merthyr | Monthly | 12 | Bedlinog - Merthyr Tydfil CBC | Wales | g | o | Opo | IWS | TES | 1 | Mn input to river u/s |  |  |  | CA3 |  | CA2 |  | CA2 | CA3 | CA3 | CA3 | CA3 | CA3 | CA2 | CA3 | CA3 | CA3 | CA3 | CA3 | 2013-05-17 | 2006-01-01
714 | Tan Y Garn |  | 714.1 | Discharge | Passive | South Wales | Upper Loughor Zone | Mine Water Treatment | Coal Authority Minewater Programme | 2006-01-20 | 263209-024 | 263160 | 209686 | 159 | SN | SN 63160 09686 | 10 | Abandonment Plan | 65 | 5 | OS map interpolated | 1 | 1 | 0 | 0 | 0 | 0 | 0 | 0 | 0 | 1 | 0 | 0 | 0 | 0 | 0 | 0 | 0 | P.Out Sample | 0 |  | Operations | IWS south | None | 24 | 24 |  | COAL |  | raw |  | Tan y Garn | Monthly | 12 | Ammanford - Carmarthenshire CC | Wales | g | o | Opo | IWS | TES | 1 |  |  |  |  | CA2 |  |  | Acy + TOC | CA2 + Acy + TOC | CA2 + Acy + TOC | CA2 + Acy + TOC | CA2 + Acy + TOC | CA2 + Acy + TOC | CA2 + Acy + TOC | CA2 + Acy + TOC | CA2 + Acy + TOC | CA2 + Acy + TOC | CA2 + Acy + TOC | CA2 + Acy + TOC | CA2 + Acy + TOC | 2013-05-17 | 2012-01-30
714 | Tan Y Garn |  | 714.2 | RAPS Treatment Outflow | Passive | South Wales | Upper Loughor Zone | Mine Water Treatment | Coal Authority Minewater Programme | 2006-01-20 |  | 263120 | 209740 | 159 | SN | SN 63120 09740 | 10 | OS County Sheet (1:2500 / 25:1 mile) | 60 | 5 | OS map interpolated | 1 | 0 | 0 | 0 | 1 | 0 | 0 | 0 | 1 | 1 | 0 | 0 | 0 | 0 | 0 | 0 | 0 | Treat Weir Sample | 0 |  | Operations | IWS south | None | 24 | 0 |  | COAL |  | RAPS outflow flexible pipe |  | Tan y Garn | Monthly | 12 | Ammanford - Carmarthenshire CC | Wales | g | o | Opo | IWS | TES | 1 |  |  |  |  | CA2 |  |  | Acy + TOC | CA2 + Acy + TOC | CA2 + Acy + TOC | CA2 + Acy + TOC | CA2 + Acy + TOC | CA2 + Acy + TOC | CA2 + Acy + TOC | CA2 + Acy + TOC | CA2 + Acy + TOC | CA2 + Acy + TOC | CA2 + Acy + TOC | CA2 + Acy + TOC | CA2 + Acy + TOC | 2013-05-17 | 2012-01-31
714 | Tan Y Garn |  | 714.3 | Settling Ponds 1,2,3 | Passive | South Wales | Upper Loughor Zone | Mine Water Treatment | Coal Authority Minewater Programme | 2006-01-20 |  | 263080 | 209760 | 159 | SN | SN 63080 09760 | 50 | OS County Sheet (1:2500 / 25:1 mile) | 60 | 5 | OS map interpolated | 1 | 0 | 0 | 0 | 1 | 0 | 0 | 0 | 0 | 1 | 0 | 0 | 0 | 0 | 0 | 0 | 0 | Treat Sample | 0 |  | Operations | IWS south | None | 24 | 0 | [36 empty] | 2013-05-17
714 | Tan Y Garn |  | 714.4 | Reed Bed | Passive | South Wales | Upper Loughor Zone | Mine Water Treatment | Coal Authority Minewater Programme | 2006-01-20 |  | 263030 | 209777 | 159 | SN | SN 63030 09777 | 20 | OS County Sheet (1:2500 / 25:1 mile) | 55 | 5 | OS map interpolated | 1 | 0 | 0 | 0 | 1 | 0 | 0 | 0 | 0 | 0 | 0 | 0 | 0 | 0 | 0 | 0 | 0 | Treat | 0 |  | Operations | IWS south | None | 24 | 0 | [36 empty] | 2013-05-17
714 | Tan Y Garn |  | 714.5 | Consented Discharge | Passive | South Wales | Upper Loughor Zone | Mine Water Treatment | Coal Authority Minewater Programme | 2006-01-20 |  | 263023 | 209788 | 159 | SN | SN 63023 09788 | 5 | OS County Sheet (1:2500 / 25:1 mile) | 55 | 5 | OS map interpolated | 1 | 0 | 0 | 0 | 0 | 0 | 0 | 1 | 1 | 1 | 0 | 0 | 0 | 0 | 0 | 0 | 0 | CD Weir Sample | 0 |  | Operations | IWS south | None | 24 | 0 |  | COAL |  | CD at 28deg vnotch |  | Tan y Garn | Monthly | 12 | Ammanford - Carmarthenshire CC | Wales | g | o | Opo | IWS | TES | 1 |  |  |  |  | CA2 |  |  | Acy+Toc | CA2 + Acy+Toc | CA2 + Acy+Toc | CA2 + Acy+Toc | CA2 + Acy+Toc | CA2 + Acy+Toc | CA2 + Acy+Toc | CA2 + Acy+Toc | CA2 + Acy+Toc | CA2 + Acy+Toc | CA2 + Acy+Toc | CA2 + Acy+Toc | CA2 + Acy+Toc | 2013-05-17 | 2012-02-04
714 | Tan Y Garn |  | 714.6 | Settlement Pond 1 Outflow | Passive | South Wales | Upper Loughor Zone | Mine Water Treatment | Coal Authority Minewater Programme | 2006-01-20 |  | 263095 | 209760 | 159 | SN | SN 63095 09760 | 5 | OS County Sheet (1:2500 / 25:1 mile) |  |  |  | 1 | 0 | 0 | 0 | 0 | 0 | 0 | 0 | 0 | 1 | 0 | 0 | 0 | 0 | 0 | 0 | 0 | Sample | 0 |  | Operations | IWS south | None | 24 | 0 |  | COAL |  | sp1 out |  | Tan y Garn | Monthly | 12 | Ammanford - Carmarthenshire CC | Wales | g | o | Opo | IWS | TES | 1 |  |  |  |  | Fe_tot |  |  |  | Fe_tot | Fe_tot | Fe_tot | Fe_tot | Fe_tot | Fe_tot | Fe_tot | Fe_tot | Fe_tot | Fe_tot | Fe_tot | Fe_tot | 2013-05-17 | 2012-02-01
714 | Tan Y Garn |  | 714.7 | Settlement Pond 3 Outflow | Passive | South Wales | Upper Loughor Zone | Mine Water Treatment | Coal Authority Minewater Programme | 2006-01-20 |  | 263045 | 209775 | 159 | SN | SN 63045 09775 | 5 | OS County Sheet (1:2500 / 25:1 mile) |  |  |  | 1 | 0 | 0 | 0 | 0 | 0 | 0 | 0 | 0 | 1 | 0 | 0 | 0 | 0 | 0 | 0 | 0 | Sample | 0 |  | Operations | IWS south | None | 24 | 0 |  | COAL |  | sp2 out |  | Tan y Garn | Monthly | 12 | Ammanford - Carmarthenshire CC | Wales | g | o | Opo | IWS | TES | 1 |  |  |  |  | Fe_tot |  |  |  | Fe_tot | Fe_tot | Fe_tot | Fe_tot | Fe_tot | Fe_tot | Fe_tot | Fe_tot | Fe_tot | Fe_tot | Fe_tot | Fe_tot | 2013-05-17 | 2012-02-02
714 | Tan Y Garn |  | 714.8 | Settlement Pond 2 Outflow | Passive | South Wales | Upper Loughor Zone | Mine Water Treatment | Coal Authority Minewater Programme | 2006-01-20 |  | 263070 | 209760 | 159 | SN | SN 63070 09760 | 5 | OS County Sheet (1:2500 / 25:1 mile) |  |  |  | 1 | 0 | 0 | 0 | 0 | 0 | 0 | 0 | 0 | 1 | 0 | 0 | 0 | 0 | 0 | 0 | 0 | Sample | 0 |  | Operations | IWS south | None | 24 | 0 |  | COAL |  | sp3 out |  | Tan y Garn | Monthly | 12 | Ammanford - Carmarthenshire CC | Wales | g | o | Opo | IWS | TES | 1 |  |  |  |  | CA2 |  |  | ACY + TOC | CA2 + ACY + TOC | CA2 + ACY + TOC | CA2 + ACY + TOC | CA2 + ACY + TOC | CA2 + ACY + TOC | CA2 + ACY + TOC | CA2 + ACY + TOC | CA2 + ACY + TOC | CA2 + ACY + TOC | CA2 + ACY + TOC | CA2 + ACY + TOC | CA2 + ACY + TOC | 2013-05-17 | 2012-02-03
714 | Tan Y Garn |  | 714.9 | River Discharge | Passive | South Wales | Upper Loughor Zone | Mine Water Treatment | Coal Authority Minewater Programme | 2006-01-20 |  | 263155 | 209740 | 159 | SN | SN 63155 09740 | 20 | OS County Sheet (1:2500 / 25:1 mile) |  |  |  | 1 | 0 | 0 | 0 | 0 | 0 | 0 | 0 | 0 | 1 | 0 | 0 | 0 | 0 | 0 | 0 | 0 | Sample | 0 |  | Operations | IWS south | None | 24 | 0 |  | COAL |  | river discharge | outflow in river bed by opposite bank (not when river in spate!) | Tan y Garn | Monthly | 12 | Ammanford - Carmarthenshire CC | Wales | g | o | Opo | IWS | TES | 1 |  |  |  |  | CA2 |  |  | Acy + TOC | CA2 + Acy + TOC | CA2 + Acy + TOC | CA2 + Acy + TOC | CA2 + Acy + TOC | CA2 + Acy + TOC | CA2 + Acy + TOC | CA2 + Acy + TOC | CA2 + Acy + TOC | CA2 + Acy + TOC | CA2 + Acy + TOC | CA2 + Acy + TOC | CA2 + Acy + TOC | 2013-05-17 | 2012-02-05
481 | Tanfield Lea |  | 481.1 | Margaret Pit | Monitoring | North East | West Of Wear | Monitoring | Area Rising Minewater | 2001-01-03 | 418554-006 | 418796 | 554413 | 88 | NZ | NZ 18796 54413 | 10 | OS County Sheet (1:2500 / 25:1 mile) | 0 | 20 |  | 1 | 0 | 0 | 0 | 0 | 0 | 0 | 0 | 0 | 0 | 0 | 1 | 0 | 0 | 0 | 0 | 0 | Vent | 0 |  | Monitoring | IWS north | 6 Monthly | 2 | 2 | [36 empty] | 2013-05-17
92 | Tankersley |  | 92.1 | No.1 Shaft | Monitoring | Yorkshire | Yorkshire Zone 5 | Monitoring | Cars | 1995-01-01 | 434398-009 | 434155 | 398961 | 110 | SK | SK 34155 98961 | 20 | Abandonment Plan | 176 | 10 | GPS | 1 | 0 | 0 | 0 | 0 | 0 | 0 | 0 | 0 | 0 | 0 | 0 | 0 | 1 | 0 | 0 | 0 | Cap | 0 |  | Monitoring |  | 3 Monthly | 4 | 4 | [36 empty] | 2013-05-17
92 | Tankersley |  | 92.2 | No.2 Shaft | Monitoring | Yorkshire | Yorkshire Zone 5 | Monitoring | Cars | 1995-01-01 | 434398-010 | 434173 | 398945 | 110 | SK | SK 34173 98945 | 20 | Abandonment Plan | 163.07 | 0.01 | Abandonment Plan | 1 | 0 | 0 | 1 | 0 | 0 | 0 | 0 | 0 | 0 | 0 | 1 | 0 | 0 | 0 | 0 | 0 | WLevel Vent | 0 |  | Monitoring | IWS south | 3 Monthly | 4 | 0 | [36 empty] | 2013-05-17
216 | Taylor And Tunnel Pits Canal |  | 216.1 | Upper Canal B/H | Monitoring | North West | Wigan - River Douglas | Monitoring | Hazard H145 | 1998-06-01 |  | 355385 | 407879 | 108 | SD | SD 55385 07879 | 20 | GPS | 29 | 10 | GPS | 1 | 1 | 0 | 0 | 0 | 0 | 0 | 0 | 0 | 1 | 0 | 0 | 0 | 0 | 0 | 0 | 0 | P.Out Sample | 0 |  | Monitoring | IWS south | 3 Monthly | 4 | 4 |  | COAL |  | discharge |  | Lancashire | 3 Monthly | 4 | Lancashire | England | g | n | Lia | IWS | TES | 1 | [5 empty] | CA3 |  |  | Jan: CA3; Apr: CA3; Jul: CA3 | 2013-05-17 | 2006-01-01
216 | Taylor And Tunnel Pits Canal |  | 216.2 | North Lower Canal B/H No.3 | Monitoring | North West | Wigan - River Douglas | Monitoring | Hazard H145 | 1998-06-01 |  | 355373 | 407803 | 108 | SD | SD 55373 07803 | 20 | GPS | 29 | 10 | GPS | 1 | 1 | 0 | 0 | 0 | 0 | 0 | 0 | 0 | 0 | 0 | 0 | 0 | 0 | 0 | 0 | 0 | P.Out | 0 |  | Monitoring | IWS south | 3 Monthly | 4 | 0 | [36 empty] | 2013-05-17
216 | Taylor And Tunnel Pits Canal |  | 216.3 | Middle Lower Canal B/H No.2 | Monitoring | North West | Wigan - River Douglas | Monitoring | Hazard H145 | 1998-06-01 |  | 355373 | 407803 | 108 | SD | SD 55373 07803 | 20 | GPS | 29 | 10 | GPS | 1 | 1 | 0 | 0 | 0 | 0 | 0 | 0 | 0 | 0 | 0 | 0 | 0 | 0 | 0 | 0 | 0 | P.Out | 0 |  | Monitoring | IWS south | 3 Monthly | 4 | 0 | [36 empty] | 2013-05-17
216 | Taylor And Tunnel Pits Canal |  | 216.4 | South Lower Canal B/H No.1 | Monitoring | North West | Wigan - River Douglas | Monitoring | Hazard H145 | 1998-06-01 |  | 355373 | 407803 | 108 | SD | SD 55373 07803 | 20 | GPS | 29 | 10 | GPS | 1 | 1 | 0 | 0 | 0 | 0 | 0 | 0 | 0 | 0 | 0 | 0 | 0 | 0 | 0 | 0 | 0 | P.Out | 0 |  | Monitoring | IWS south | 3 Monthly | 4 | 0 | [36 empty] | 2013-05-17
405 | Taylors Lift |  | 405.1 | Discharge | Monitoring | Yorkshire | Yorkshire Zone 11 | Monitoring | Hazard Area Investigation | 1999-08-01 | 418426-001 to SW | 418390 | 426870 | 104 | SE | SE 18390 26870 | 20 | Other | 85 | 5 | OS map interpolated | 1 | 1 | 0 | 0 | 0 | 0 | 0 | 0 | 0 | 1 | 0 | 0 | 0 | 0 | 0 | 0 | 0 | P.Out Sample | 0 |  | Monitoring | IWS south | 6 Monthly | 2 | 2 |  | COAL |  | discharge |  | North Yorkshire | 6 Monthly | 2 | North Yorkshire | England | g | n | Lia | IWS | TES | 1 | [5 empty] | CA3 |  |  | Jan: CA3; Apr: CA3; Jul: CA3 | 2013-05-17 | 2013-05-17
576 | Tees-Side | Teesside Winston Drift | 576.1 | Winston Drift | Monitoring | North East | Teeside | Public Safety | Hazard H2889 | 2002-07-26 | 414516-004 to nw | 414222 | 516312 | 92 | NZ | NZ 14222 16312 | 5 | OS County Sheet (1:2500 / 25:1 mile) | 80 | 10 |  | 1 | 1 | 0 | 0 | 0 | 0 | 0 | 0 | 0 | 1 | 0 | 0 | 0 | 0 | 0 | 0 | 0 | P.Out Sample | 0 |  | Monitoring | IWS north | 6 Monthly | 2 | 2 |  | COAL |  | discharge |  | Durham Discharges | 6 Monthly | 2 | Durham | England | g | n | Lia | IWS | TES | 1 | [5 empty] | CA3 |  |  | Jan: CA3; Apr: CA3; Jul: CA3 | 2013-05-17 | 2013-05-17
476 | Thorncliff |  | 476.2 | Drift | Monitoring | Yorkshire | Yorkshire Zone 1 | Monitoring | Hazard H2236 | 2000-11-22 | 421412-011? | 421310 | 412978 | 110 | SE | SE 21310 12978 | 20 | Abandonment Plan | 0 | 20 |  | 1 | 0 | 0 | 0 | 0 | 0 | 0 | 0 | 0 | 0 | 0 | 0 | 1 | 0 | 0 | 0 | 0 | Fill | 0 |  | Monitoring | IWS south | 3 Monthly | 4 | 0 | [36 empty] | 2013-05-17
476 | Thorncliff |  | 476.1 | Upcast Shaft | Monitoring | Yorkshire | Yorkshire Zone 1 | Monitoring | Hazard H2236 | 2000-11-22 | 421413-003 | 421497 | 413140 | 110 | SE | SE 21497 13140 | 20 | Abandonment Plan | 0 | 20 |  | 1 | 0 | 0 | 1 | 0 | 0 | 0 | 0 | 0 | 0 | 0 | 1 | 0 | 0 | 0 | 0 | 0 | WLevel Vent | 0 |  | Monitoring | IWS south | 3 Monthly | 4 | 4 | [36 empty] | 2013-05-17
396 | Thorncliffe Water Drift Central |  | 396.1 | Lidgett Colliery No.20 Shaft | Monitoring | Yorkshire | Yorkshire Zone 5 | Monitoring | Area Rising Minewater - Ramsden Recommendation | 1999-08-01 | 436398-001 | 436173 | 398840 | 111 | SK | SK 36173 98840 | 10 | Abandonment Plan | 108 | 2 | OS map interpolated | 1 | 0 | 0 | 1 | 0 | 0 | 0 | 0 | 0 | 0 | 0 | 0 | 0 | 0 | 0 | 0 | 0 | WLevel | 0 |  | Monitoring | IWS south | 3 Monthly | 4 | 4 | [36 empty] | 2013-05-17
396 | Thorncliffe Water Drift Central |  | 396.2 | Blacklane Shaft No. 21 | Monitoring | Yorkshire | Yorkshire Zone 5 | Monitoring | Area Rising Minewater - Ramsden Recommendation | 1999-08-01 | 435398-006 | 435924 | 398717 | 111 | SK | SK 35924 98717 | 10 | Abandonment Plan | 108.6 | 5 | OS map interpolated | 1 | 0 | 0 | 1 | 0 | 0 | 0 | 0 | 0 | 0 | 0 | 0 | 0 | 0 | 0 | 0 | 0 | WLevel | 0 |  | Monitoring | IWS south | 3 Monthly | 4 | 0 | [36 empty] | 2013-05-17
396 | Thorncliffe Water Drift Central |  | 396.3 | Tankersley Park Shaft | Monitoring | Yorkshire | Yorkshire Zone 5 | Monitoring | Area Rising Minewater - Ramsden Recommendation | 1999-08-01 |  | 435644 | 398770 | 111 | SK | SK 35644 98770 | 20 | GPS | 119 | 10 | GPS | 1 | 0 | 0 | 0 | 0 | 0 | 0 | 0 | 0 | 0 | 0 | 0 | 1 | 0 | 0 | 0 | 0 | Fill | 0 |  | Monitoring | IWS south | 3 Monthly | 4 | 0 | [36 empty] | 2013-05-17
367 | Thorncliffe Water Drift East | Elsecar Sough | 367.1 | Elsecar Sellars Sough | Monitoring | Yorkshire | Yorkshire Zone 6 | Monitoring | Area Rising Minewater - Ramsden Recommendation | 1999-03-01 | 439400-009 | 439060 | 400494 | 111 | SE | SE 39060 00494 | 10 | Abandonment Plan | 50 | 5 | GPS | 1 | 1 | 0 | 0 | 0 | 0 | 0 | 0 | 0 | 1 | 0 | 0 | 0 | 0 | 0 | 0 | 0 | P.Out Sample | 0 |  | Monitoring | IWS south | 3 Monthly | 4 | 4 |  | COAL |  | Elsecar Sellars Sough Discharge |  | South Yorkshire | 3 Monthly | 4 | South Yorkshire | England | g | n | Lia | IWS | TES | 1 |  | maybe second discharge |  |  |  | CA3 |  |  | Jan: CA3; Apr: CA3; Jul: CA3 | 2013-05-17 | 2006-01-01
367 | Thorncliffe Water Drift East | Elsecar Sough | 367.2 | Distillery Shaft No.8 | Monitoring | Yorkshire | Yorkshire Zone 6 | Monitoring | Area Rising Minewater - Ramsden Recommendation | 1999-03-01 | 438400-012? | 438750 | 400080 | 111 | SE | SE 38750 00080 | 10 | Abandonment Plan | 53.15 | 0.01 | Abandonment Plan | 1 | 0 | 0 | 1 | 0 | 0 | 0 | 0 | 0 | 0 | 0 | 0 | 0 | 0 | 0 | 0 | 0 | WLevel | 0 |  | Monitoring | IWS south | 3 Monthly | 4 | 0 | [36 empty] | 2013-05-17
367 | Thorncliffe Water Drift East | Elsecar Sough | 367.3 | Heritage Centre Shaft No.9 | Monitoring | Yorkshire | Yorkshire Zone 6 | Monitoring | Area Rising Minewater - Ramsden Recommendation | 1999-03-01 | 438399-015? | 438600 | 399855 | 111 | SK | SK 38600 99855 | 10 | Abandonment Plan | 58 | 5 | GPS | 1 | 0 | 0 | 1 | 0 | 0 | 0 | 0 | 0 | 0 | 0 | 0 | 0 | 0 | 0 | 0 | 0 | WLevel | 0 |  | Monitoring | IWS south | 3 Monthly | 4 | 0 | [36 empty] | 2013-05-17
367 | Thorncliffe Water Drift East | Elsecar Sough | 367.4 | Plantation Shaft No.12 | Monitoring | Yorkshire | Yorkshire Zone 6 | Monitoring | Area Rising Minewater - Ramsden Recommendation | 1999-03-01 | 438399-013 | 438514 | 399742 | 111 | SK | SK 38514 99742 | 10 | Abandonment Plan | 56.34 | 0.01 | Abandonment Plan | 1 | 0 | 0 | 1 | 0 | 0 | 0 | 0 | 0 | 0 | 0 | 0 | 0 | 0 | 0 | 0 | 0 | WLevel | 0 |  | Monitoring | IWS south | 3 Monthly | 4 | 0 | [36 empty] | 2013-05-17
367 | Thorncliffe Water Drift East | Elsecar Sough | 367.5 | Welfare Shaft No.13 | Monitoring | Yorkshire | Yorkshire Zone 6 | Monitoring | Area Rising Minewater - Ramsden Recommendation | 1999-03-01 | 438399-009 | 438403 | 399744 | 111 | SK | SK 38403 99744 | 10 | Abandonment Plan | 56.4 | 0.1 | Abandonment Plan | 1 | 0 | 0 | 1 | 0 | 0 | 0 | 0 | 0 | 0 | 0 | 0 | 0 | 0 | 0 | 0 | 0 | WLevel | 0 |  | Monitoring | IWS south | 3 Monthly | 4 | 0 | [36 empty] | 2013-05-17
367 | Thorncliffe Water Drift East | Elsecar Sough | 367.6 | Law Wood Adit | Monitoring | Yorkshire | Yorkshire Zone 6 | Monitoring | Area Rising Minewater - Ramsden Recommendation | 1999-03-01 | 438399-012 | 438503 | 399657 | 111 | SK | SK 38503 99657 | 20 | Abandonment Plan | 0 | 20 |  | 1 | 0 | 0 | 0 | 0 | 0 | 0 | 0 | 0 | 0 | 0 | 1 | 0 | 0 | 0 | 0 | 0 | Vent | 0 |  | Monitoring | IWS south | 3 Monthly | 4 | 0 | [36 empty] | 2013-05-17
367 | Thorncliffe Water Drift East | Elsecar Sough | 367.7 | Furnace Shaft | Monitoring | Yorkshire | Yorkshire Zone 6 | Monitoring | Area Rising Minewater - Ramsden Recommendation | 1999-03-01 | 438399-010 | 438503 | 399657 | 111 | SK | SK 38503 99657 | 10 | Abandonment Plan | 55 | 10 | GPS | 1 | 0 | 0 | 0 | 0 | 0 | 0 | 0 | 0 | 0 | 0 | 0 | 0 | 1 | 0 | 0 | 0 | Cap | 0 |  | Monitoring | IWS south | 3 Monthly | 4 | 0 | [36 empty] | 2013-05-17
423 | Thorncliffe Water Drift West |  | 423.1 | Strafford Shaft No.22 | Monitoring | Yorkshire | Yorkshire Zone 5 | Monitoring | Area Rising Minewater | 1999-08-01 | 435398-005 | 435489 | 398586 | 111 | SK | SK 35489 98586 | 20 | Abandonment Plan | 116.23 | 0.01 | Abandonment Plan | 1 | 0 | 0 | 1 | 0 | 0 | 0 | 0 | 0 | 0 | 0 | 0 | 0 | 0 | 0 | 0 | 0 | WLevel | 0 |  | Monitoring | IWS south | 3 Monthly | 4 | 4 | [36 empty] | 2013-05-17
423 | Thorncliffe Water Drift West |  | 423.2 | Top O' The Park Shaft No.23 | Monitoring | Yorkshire | Yorkshire Zone 5 | Monitoring | Area Rising Minewater | 1999-08-01 | 435398-007? | 435175 | 398428 | 111 | SK | SK 35175 98428 | 20 | GPS | 143.73 | 0.01 | Abandonment Plan | 1 | 0 | 0 | 1 | 0 | 0 | 0 | 0 | 0 | 0 | 0 | 0 | 0 | 0 | 0 | 0 | 0 | WLevel | 0 |  | Monitoring | IWS south | 3 Monthly | 4 | 0 | [36 empty] | 2013-05-17
423 | Thorncliffe Water Drift West |  | 423.3 | Old Parkgate West Shaft No. 23A | Monitoring | Yorkshire | Yorkshire Zone 5 | Monitoring | Area Rising Minewater | 1999-08-01 | 435398-008 | 435117 | 398331 | 111 | SK | SK 35117 98331 | 20 | Abandonment Plan | 150 | 5 | OS map interpolated | 1 | 0 | 0 | 1 | 0 | 0 | 0 | 0 | 0 | 0 | 0 | 0 | 0 | 0 | 0 | 0 | 0 | WLevel | 0 |  | Monitoring | IWS south | 3 Monthly | 4 | 0 | [36 empty] | 2013-05-17
599 | Thornton Station |  | 599.1 | Dysart Main B/H | Monitoring | Scotland | East Fife | Monitoring | Area Rising Minewater | 2003-01-20 |  | 329051 | 697258 | 59 | NT | NT 29051 97258 | 20 | GPS | 50 | 5 | OS map interpolated | 1 | 0 | 0 | 1 | 0 | 0 | 0 | 0 | 0 | 0 | 0 | 1 | 0 | 0 | 0 | 0 | 0 | WLevel Vent | 0 |  | Monitoring | IWS north | 1 Monthly | 12 | 12 | [36 empty] | 2013-05-17
600 | Thornton Village |  | 600.1 | Dysart Main B/H | Monitoring | Scotland | East Fife | Monitoring | Area Rising Minewater | 2003-01-20 |  | 329055 | 697761 | 59 | NT | NT 29055 97761 | 20 | GPS | 53 | 5 | OS map interpolated | 1 | 0 | 0 | 1 | 0 | 0 | 0 | 0 | 0 | 0 | 0 | 1 | 0 | 0 | 0 | 0 | 0 | WLevel Vent | 0 |  | Monitoring | IWS north | 3 Monthly | 4 | 4 | [36 empty] | 2013-05-17
198 | Thorpe Hesley |  | 198.1 | No.2 Shaft | Monitoring | Yorkshire | Yorkshire Zone 5 | Monitoring | Area Investigation - Ramsden Recommendation | 1997-05-01 | 438396-001 | 438304 | 396375 | 110 | SK | SK 38304 96375 | 5 | Abandonment Plan | 72.85 | 0.01 | Surveyed | 1 | 0 | 0 | 1 | 0 | 0 | 0 | 0 | 0 | 0 | 0 | 0 | 0 | 0 | 0 | 0 | 0 | WLevel | 1 | UK Coal | Monitoring | UK Coal | None | 0 | 0 | [36 empty] | 2013-05-17
202 | Thrislington |  | 202.1 | Jane Pumping Shaft | Monitoring | North East | South Durham | Monitoring | Cars | 1996-01-01 | 430533-001 | 430950 | 533868 | 93 | NZ | NZ 30950 33868 | 5 | Abandonment Plan | 127.7 | 0.1 | Abandonment Plan | 1 | 0 | 0 | 1 | 0 | 0 | 0 | 0 | 0 | 0 | 0 | 0 | 0 | 0 | 0 | 0 | 1 | WLevel XPump | 1 | Lafarge ? | Monitoring | IWS north | 3 Monthly | 4 | 4 | [36 empty] | 2013-05-17
365 | Throckley Isabella |  | 365.1 | West Dc Shaft M/H | Monitoring | North East | West Tyneside | Monitoring | Area Rising Minewater | 1999-03-01 | 415565-001 | 415386 | 565811 | 88 | NZ | NZ 15386 65811 | 5 | Abandonment Plan | 0 | 20 |  | 1 | 0 | 0 | 0 | 0 | 0 | 0 | 0 | 0 | 0 | 0 | 1 | 0 | 0 | 0 | 0 | 0 | Vent | 0 |  | Monitoring | IWS north | 3 Monthly | 4 | 4 | [36 empty] | 2013-05-17
365 | Throckley Isabella |  | 365.2 | East Uc Shaft M/H | Monitoring | North East | West Tyneside | Monitoring | Area Rising Minewater | 1999-03-01 | 415565-002 | 415397 | 565811 | 88 | NZ | NZ 15397 65811 | 5 | Abandonment Plan | 0 | 20 |  | 1 | 0 | 0 | 0 | 0 | 0 | 0 | 0 | 0 | 0 | 0 | 1 | 0 | 0 | 0 | 0 | 0 | Vent | 0 |  | Monitoring | IWS north | 3 Monthly | 4 | 0 | [36 empty] | 2013-05-17
365 | Throckley Isabella |  | 365.3 | Discharge Manholes north and south | Monitoring | North East | West Tyneside | Monitoring | Area Rising Minewater | 1999-03-01 |  | 415393 | 565808 | 88 | NZ | NZ 15393 65808 | 4 | GPS | 0 | 20 |  | 1 | 0 | 0 | 0 | 0 | 0 | 1 | 0 | 0 | 0 | 0 | 1 | 0 | 0 | 0 | 0 | 0 | Flow Vent | 0 |  | Monitoring | IWS north | 3 Monthly | 4 | 0 | [36 empty] | 2013-05-17
365 | Throckley Isabella |  | 365.4 | Discharge to Reeth Burn | Monitoring | North East | West Tyneside | Monitoring | Area Rising Minewater | 1999-03-01 |  | 415396 | 565754 | 88 | NZ | NZ 15396 65754 | 2 | OS County Sheet (1:2500 / 25:1 mile) | 0 | 20 |  | 1 | 1 | 0 | 0 | 0 | 0 | 0 | 0 | 0 | 1 | 0 | 0 | 0 | 0 | 0 | 0 | 0 | P.Out Sample | 0 |  | Monitoring | IWS north | 3 Monthly | 4 | 0 |  | COAL |  | discharge |  | Northumberland | 3 Monthly | 4 | Northumberland | England | g | n | Lia | IWS | TES | 1 | [5 empty] | CA3 |  |  | Jan: CA3; Apr: CA3; Jul: CA3 | 2013-05-17 | 2006-01-01
365 | Throckley Isabella |  | 365.5 | Derwentwater Shaft | Monitoring | North East | West Tyneside | Monitoring | Area Rising Minewater | 1999-03-01 | 415565-006 | 415341 | 565832 | 88 | NZ | NZ 15341 65832 | 5 | Abandonment Plan | 0 | 20 |  | 1 | 0 | 0 | 0 | 0 | 0 | 0 | 0 | 0 | 0 | 0 | 0 | 0 | 1 | 0 | 0 | 0 | Cap | 0 |  | Monitoring | IWS north | 3 Monthly | 4 | 0 | [36 empty] | 2013-05-17
366 | Thurcroft |  | 366.1 | No.1 Shaft North Vent | Monitoring | Yorkshire | Yorkshire Zone 6 | Monitoring | Area Mine Gas Investigation | 1999-04-01 | 449389-001 | 449923 | 389679 | 111 | SK | SK 49923 89679 | 5 | Abandonment Plan | 117.64 | 0.01 | Abandonment Plan | 1 | 0 | 0 | 1 | 0 | 0 | 0 | 0 | 0 | 0 | 0 | 1 | 0 | 0 | 0 | 0 | 0 | WLevel Vent | 1 | UK Coal | Monitoring | UK Coal | None | 0 | 0 | [36 empty] | 2013-05-17
366 | Thurcroft |  | 366.2 | No.1 Shaft South Vent | Monitoring | Yorkshire | Yorkshire Zone 6 | Monitoring | Area Mine Gas Investigation | 1999-04-01 | 449389-001 | 449923 | 389679 | 111 | SK | SK 49923 89679 | 5 | Abandonment Plan | 117 | 5 | OS map interpolated | 1 | 0 | 0 | 0 | 0 | 0 | 0 | 0 | 0 | 0 | 0 | 1 | 0 | 0 | 0 | 0 | 0 | Vent | 1 | UK Coal | Monitoring | UK Coal | None | 0 | 0 | [36 empty] | 2013-05-17
366 | Thurcroft |  | 366.3 | No.2 Shaft | Monitoring | Yorkshire | Yorkshire Zone 6 | Monitoring | Area Mine Gas Investigation | 1999-04-01 | 449389-002 | 449903 | 389619 | 111 | SK | SK 49903 89619 | 5 | Abandonment Plan | 0 | 20 |  | 1 | 0 | 0 | 0 | 0 | 0 | 0 | 0 | 0 | 0 | 0 | 0 | 0 | 0 | 1 | 0 | 0 | Security | 1 | UK Coal | Monitoring | UK Coal | None | 0 | 0 | [36 empty] | 2013-05-17
724 | TMD Friction |  | 724.1 | Discharge culvert | Monitoring | Yorkshire | North West Yorkshire | Maintenance Culvert | Hazard H3850 | 2006-06-07 |  | 418675 | 426405 | 104 | SE | SE 18675 26405 | 10 | OS County Sheet (1:2500 / 25:1 mile) | 85 | 5 | OS map interpolated | 1 | 1 | 0 | 0 | 0 | 0 | 1 | 0 | 0 | 1 | 0 | 0 | 0 | 0 | 0 | 0 | 0 | P.Out Flow Sample | 0 |  | Monitoring | IWS south | 3 Monthly | 4 | 4 |  | COAL |  | minewater |  | North Yorkshire | 6 Monthly | 2 | North Yorkshire | England | g | n | Lia | IWS | TES | 0 | discharges to River Spen in culvert blowouts occur | [5 empty] | CA3 |  | Jan: CA3; Jul: CA3 | 2013-05-17 | 2009-03-12
503 | Tram Road, Pontllanfraith |  | 503.1 | Tram Road Discharge | Monitoring | South Wales | Lower Sirhowy Valley | Design Mine Water Treatment | Coal Authority Minewater Programme | 2004-10-01 | 317195-010 and 317195-011 near | 317975 | 195685 | 171 | ST | ST 17975 95685 | 3 | OS County Sheet (1:2500 / 25:1 mile) | 128 | 2 | OS map interpolated | 1 | 1 | 0 | 0 | 0 | 0 | 0 | 0 | 1 | 1 | 0 | 0 | 0 | 0 | 0 | 0 | 0 | P.Out Weir Sample | 0 |  | Monitoring | IWS south | 1 Monthly | 12 | 12 |  | COAL |  | v-notch weir |  | South Wales Eastern Valleys | Monthly | 12 | Pontllanfraith - Caerphilly CBC | Wales | g | p | Dev | IWS | TES | 1 |  |  |  |  | CA3 | CA3 | CA1 |  | CA1 | CA3 | CA3 | CA3 | CA3 | CA3 | CA1 | CA3 | CA3 | CA3 | CA3 | CA3 | 2013-05-17 | 2006-01-01
503 | Tram Road, Pontllanfraith |  | 503.2 | Pump BH to Mynydd Islwyn Road (RMC land) | Monitoring | South Wales | Lower Sirhowy Valley | Design Mine Water Treatment | Coal Authority Minewater Programme | 2004-10-01 |  | 317944 | 195729 | 171 | ST | ST 17944 95729 | 3 | OS County Sheet (1:2500 / 25:1 mile) | 133 | 2 | OS map interpolated | 1 | 0 | 0 | 1 | 0 | 0 | 0 | 0 | 0 | 1 | 0 | 0 | 0 | 0 | 0 | 0 | 0 | WLevel Sample | 0 |  | Monitoring | IWS south | 1 Monthly | 12 | 0 | [36 empty] | 2013-05-17
503 | Tram Road, Pontllanfraith |  | 503.3 | BH1 to Mynydd Islwyn seam | Monitoring | South Wales | Lower Sirhowy Valley | Design Mine Water Treatment | Coal Authority Minewater Programme | 2004-10-01 |  | 317977 | 195640 | 171 | ST | ST 17977 95640 | 3 | OS County Sheet (1:2500 / 25:1 mile) | 128.7 | 0.1 | Surveyed | 1 | 0 | 0 | 1 | 0 | 0 | 0 | 0 | 0 | 0 | 0 | 0 | 0 | 0 | 0 | 0 | 0 | WLevel | 0 |  | Monitoring | IWS south | 1 Monthly | 12 | 0 |  | COAL |  | RMC BH | Artesian BH | South Wales Eastern Valleys | Monthly | 12 | Pontllanfraith - Caerphilly CBC | Wales | g | p | Dev | IWS | TES | 1 | Initial test for comparison for main discharge |  |  |  | CA3 | CA3 | CA1 |  | CA1 | CA3 | CA3 | CA3 | CA3 | CA3 | CA1 | CA3 | CA3 | CA3 | CA3 | CA3 | 2013-05-17 | 2009-03-17
503 | Tram Road, Pontllanfraith |  | 503.4 | BH2 to Mynydd Islwyn workings | Monitoring | South Wales | Lower Sirhowy Valley | Design Mine Water Treatment | Coal Authority Minewater Programme | 2004-10-01 |  | 317977 | 195622 | 171 | ST | ST 17977 95622 | 3 | OS County Sheet (1:2500 / 25:1 mile) | 128 | 0.1 | Surveyed | 1 | 0 | 0 | 1 | 0 | 0 | 0 | 0 | 0 | 0 | 0 | 0 | 0 | 0 | 0 | 0 | 0 | WLevel | 0 |  | Monitoring | IWS south | 1 Monthly | 12 | 0 | [36 empty] | 2013-05-17
503 | Tram Road, Pontllanfraith |  | 503.5 | BH3 (sportsfield) to Roadway in Mynydd Islwyn | Monitoring | South Wales | Lower Sirhowy Valley | Design Mine Water Treatment | Coal Authority Minewater Programme | 2004-10-01 |  | 318049 | 195669 | 171 | ST | ST 18049 95669 | 3 | OS County Sheet (1:2500 / 25:1 mile) | 128.3 | 0.1 | Surveyed | 1 | 0 | 0 | 1 | 0 | 0 | 0 | 0 | 0 | 0 | 0 | 0 | 0 | 0 | 0 | 0 | 0 | WLevel | 0 |  | Monitoring | IWS south | 1 Monthly | 12 | 0 | [36 empty] | 2013-05-17
503 | Tram Road, Pontllanfraith |  | 503.6 | Downstream | Monitoring | South Wales | Lower Sirhowy Valley | Design Mine Water Treatment | Coal Authority Minewater Programme | 2004-10-01 |  | 318003 | 195486 | 171 | ST | ST 18003 95486 | 5 | OS County Sheet (1:2500 / 25:1 mile) |  |  |  | 1 | 0 | 0 | 0 | 0 | 0 | 0 | 0 | 0 | 1 | 0 | 0 | 0 | 0 | 0 | 0 | 0 | Sample | 0 |  | Monitoring | IWS south | 1 Monthly | 12 | 0 |  | D/S MONITORING |  | Downstream | Down stream of discharge or u/s side of footbridge located at GR 318003 195486 | 0 | Monthly | 12 | Pontllanfraith - Caerphilly CBC | Wales | 0 | 0 | Dev | 0 | TES | 1 |  |  |  |  | CA3 |  |  | DOC + Diss Mn | CA3 + DOC + Diss Mn | CA3 + DOC + Diss Mn | CA3 + DOC + Diss Mn | CA3 + DOC + Diss Mn | CA3 + DOC + Diss Mn | CA3 + DOC + Diss Mn | CA3 + DOC + Diss Mn | CA3 + DOC + Diss Mn | CA3 + DOC + Diss Mn | CA3 + DOC + Diss Mn | CA3 + DOC + Diss Mn | CA3 + DOC + Diss Mn | 2013-05-17 | 2013-02-14
503 | Tram Road, Pontllanfraith |  | 503.7 | Downstream at Gelligroes Mill | Monitoring | South Wales | Lower Sirhowy Valley | Design Mine Water Treatment | Coal Authority Minewater Programme | 2004-10-01 |  | 317814 | 194692 | 171 | ST | ST 17814 94692 | 5 | OS County Sheet (1:2500 / 25:1 mile) |  |  |  | 1 | 0 | 0 | 0 | 0 | 0 | 0 | 0 | 0 | 1 | 0 | 0 | 0 | 0 | 0 | 0 | 0 | Sample | 0 |  | Monitoring | IWS south | 1 Monthly | 12 | 0 |  | D/S MONITORING |  | D/S Gelligroes Mill | Taken u/s side of bridge near Mill House at GR 317814 194692 | 0 | Monthly | 12 | Pontllanfraith - Caerphilly CBC | Wales | 0 | 0 | Dev | 0 | TES | 1 |  |  |  |  | CA3 |  |  | DOC + Diss Mn | CA3 + DOC + Diss Mn | CA3 + DOC + Diss Mn | CA3 + DOC + Diss Mn | CA3 + DOC + Diss Mn | CA3 + DOC + Diss Mn | CA3 + DOC + Diss Mn | CA3 + DOC + Diss Mn | CA3 + DOC + Diss Mn | CA3 + DOC + Diss Mn | CA3 + DOC + Diss Mn | CA3 + DOC + Diss Mn | CA3 + DOC + Diss Mn | 2013-05-17 | 2013-02-14
503 | Tram Road, Pontllanfraith |  | 503.8 | Downstream at Pont Islwyn | Monitoring | South Wales | Lower Sirhowy Valley | Design Mine Water Treatment | Coal Authority Minewater Programme | 2004-10-01 |  | 317896 | 194103 | 171 | ST | ST 17896 94103 | 5 | OS County Sheet (1:2500 / 25:1 mile) |  |  |  | 1 | 0 | 0 | 0 | 0 | 0 | 0 | 0 | 0 | 1 | 0 | 0 | 0 | 0 | 0 | 0 | 0 | Sample | 0 |  | Monitoring | IWS south | 1 Monthly | 12 | 0 |  | D/S MONITORING |  | D/S Pont Islwyn | Taken on the u/s side of the B4251 roadbridge at GR 317896 194103 | 0 | Monthly | 12 | Pontllanfraith - Caerphilly CBC | Wales | 0 | 0 | Dev | 0 | TES | 1 |  |  |  |  | CA3 |  |  | DOC + Diss Mn | CA3 + DOC + Diss Mn | CA3 + DOC + Diss Mn | CA3 + DOC + Diss Mn | CA3 + DOC + Diss Mn | CA3 + DOC + Diss Mn | CA3 + DOC + Diss Mn | CA3 + DOC + Diss Mn | CA3 + DOC + Diss Mn | CA3 + DOC + Diss Mn | CA3 + DOC + Diss Mn | CA3 + DOC + Diss Mn | CA3 + DOC + Diss Mn | 2013-05-17 | 2013-02-14
129 | Tredegar Yard Level |  | 129.1 | Adit | Inactive | South Wales | Upper Sirhowy Valley | Public Safety | Coal Authority Instruction | 1995-11-01 | 314209-079 | 314152 | 209077 | 161 | SO | SO 14152 09077 | 10 | Abandonment Plan | 320 | 5 |  | 0 | 0 | 0 | 0 | 0 | 0 | 0 | 0 | 0 | 0 | 0 | 1 | 0 | 0 | 0 | 0 | 0 | Vent | 0 |  | Monitoring |  | None | 0 | 0 | [36 empty] | 2013-05-17 | 2007-10-22
129 | Tredegar Yard Level |  | 129.2 | Discharge | Inactive | South Wales | Upper Sirhowy Valley | Public Safety | Coal Authority Instruction | 1995-11-01 |  | 314114 | 209005 | 161 | SO | SO 14114 09005 | 15 | OS County Sheet (1:2500 / 25:1 mile) | 320 | 5 |  | 0 | 1 | 0 | 0 | 0 | 0 | 0 | 0 | 0 | 0 | 0 | 0 | 0 | 0 | 0 | 0 | 0 | P.Out | 0 |  | Monitoring |  | None | 0 | 0 | discharge probably not minewater | COAL |  | discharge |  | South Wales Eastern Valleys | None |  | Eastern Valleys | Wales | g | n | Lia | IWS | TES | 0 | probably not minewater, access via manholes is unclear | [19 empty] | 2013-05-17 | 2007-10-22
75 | Treeton |  | 75.1 | Drift | Monitoring | Yorkshire | Yorkshire Zone 8 | Monitoring | Cars | 1994-10-01 | 443387-003 | 443658 | 387906 | 111 | SK | SK 43658 87906 | 12 | Abandonment Plan | 0 | 20 |  | 1 | 0 | 0 | 0 | 0 | 0 | 0 | 0 | 0 | 0 | 0 | 1 | 0 | 0 | 0 | 0 | 0 | Vent | 0 |  | Monitoring | IWS south | 3 Monthly | 4 | 4 | [36 empty] | 2013-05-17
579 | Treforgan |  | 579.1 | Monitoring Bh | Monitoring | South Wales | Dulais/Neath Valleys | Monitoring | Area Rising Minewater | 2002-09-18 |  | 278835 | 205573 | 160 | SN | SN 78835 05573 | 20 | OS County Sheet (1:2500 / 25:1 mile) | 131.6 | 0.1 | Surveyed | 1 | 0 | 0 | 1 | 0 | 0 | 0 | 0 | 0 | 0 | 0 | 1 | 0 | 0 | 0 | 0 | 0 | WLevel Vent | 0 |  | Monitoring | IWS south | 2 Monthly | 6 | 6 | [36 empty] | 2013-05-17
507 | Trelewis |  | 507.1 | Brithdir B/H | Monitoring | South Wales | Taff Zone | Monitoring | Area Rising Minewater | 2001-05-24 |  | 310378 | 199353 | 171 | ST | ST 10378 99353 | 10 | OS County Sheet (1:2500 / 25:1 mile) | 185 | 1 | OS map interpolated | 1 | 0 | 0 | 1 | 0 | 0 | 0 | 0 | 0 | 0 | 0 | 1 | 0 | 0 | 0 | 0 | 0 | WLevel Vent | 0 |  | Monitoring | IWS south | 2 Monthly | 6 | 6 | [36 empty] | 2013-05-17
248 | Treorchy |  | 248.1 | No.26 Adit | Monitoring | South Wales | Upper Rhondda Fawr Valley | Monitoring | Hazard Area Investigation | 1998-01-01 | 294197-026 | 294471 | 197470 | 170 | SS | SS 94471 97470 | 30 | GPS | 0 | 20 |  | 1 | 0 | 0 | 0 | 0 | 0 | 0 | 0 | 0 | 0 | 0 | 1 | 0 | 0 | 0 | 0 | 0 | Vent | 0 |  | Monitoring | IWS south | 3 Monthly | 4 | 4 | [36 empty] | 2013-05-17 | 2009-03-09
252 | Troedrhiwgweir |  | 252.1 | No.12 Adit | Monitoring | South Wales | Upper Sirhowy Valley | Monitoring | Hazard H1170 | 1998-01-01 | 315206-012 | 315917 | 206593 | 161 | SO | SO 15917 06593 | 20 | Abandonment Plan | 290 | 10 | OS map interpolated | 1 | 1 | 0 | 0 | 0 | 0 | 0 | 0 | 0 | 0 | 0 | 0 | 0 | 0 | 0 | 0 | 0 | P.Out | 0 |  | Monitoring | IWS south | 6 Monthly | 2 | 2 |  | COAL |  | v-notch discharge |  | South Wales Eastern Valleys | 6 Monthly | 2 | Eastern Valleys | Wales | g | n | Lia | IWS | TES | 1 | [6 empty] | CA3 |  | Jan: CA3; Jul: CA3 | 2013-05-17 | 2006-05-11
252 | Troedrhiwgweir |  | 252.2 | No.13 Adit | Monitoring | South Wales | Upper Sirhowy Valley | Monitoring | Hazard H1170 | 1998-02-01 | 315206-013 | 315959 | 206290 | 161 | SO | SO 15959 06290 | 30 | GPS | 0 | 20 |  | 1 | 1 | 0 | 0 | 0 | 0 | 0 | 0 | 1 | 1 | 0 | 0 | 0 | 0 | 0 | 0 | 0 | P.Out Weir Sample | 0 |  | Monitoring | IWS south | 6 Monthly | 2 | 0 | [36 empty] | 2013-05-17
799 | Trosnant |  | 799.1 | Tronsnant discharge | Monitoring | South Wales |  | Monitoring | Coal Authority Minewater Programme | 2015-09-28 | [5 empty] | SO 28605 00607 |  | Estimate | 118 |  | Estimate | 1 | 1 | [18 empty] | Monitoring | STS | 1 Monthly | 12 | [5 empty] | The sample site (is located approximately 80m upstream of the discharge location. The sample should be taken from a safely accessible place upstream of the footbridge, or from the footbridge (on the upstream side) using a bucket and rope. Parking should be possible around Trosnant Street or the Leisure Centre. |  | Monthly | 12 | Pontypool - Torfaen CBC | Wales |  |  | STS | [7 empty] | CA3 + DOC + Diss Mn |  |  |  | CA3 + DOC + Diss Mn | CA3 + DOC + Diss Mn | CA3 + DOC + Diss Mn | CA3 + DOC + Diss Mn | CA3 + DOC + Diss Mn | CA3 + DOC + Diss Mn | CA3 + DOC + Diss Mn | CA3 + DOC + Diss Mn | CA3 + DOC + Diss Mn | CA3 + DOC + Diss Mn | CA3 + DOC + Diss Mn | CA3 + DOC + Diss Mn |  | 2015-09-28
799 | Trosnant |  | 799.2 | Upstream (U/S) Leisure centre footbridge | Monitoring | South Wales |  | Monitoring | Coal Authority Minewater Programme | 2015-09-28 | [5 empty] | SO 28557 00663 |  | Estimate |  |  |  | 1 | 0 | [18 empty] | Monitoring | STS | 1 Monthly | 12 | [5 empty] | Access to site would be from Trosnant Street, with the same/ similar parking arrangement as the upstream site. |  | Monthly | 12 | Pontypool - Torfaen CBC | Wales |  |  | STS | [7 empty] | CA3 + DOC + Diss Mn |  |  |  | CA3 + DOC + Diss Mn | CA3 + DOC + Diss Mn | CA3 + DOC + Diss Mn | CA3 + DOC + Diss Mn | CA3 + DOC + Diss Mn | CA3 + DOC + Diss Mn | CA3 + DOC + Diss Mn | CA3 + DOC + Diss Mn | CA3 + DOC + Diss Mn | CA3 + DOC + Diss Mn | CA3 + DOC + Diss Mn | CA3 + DOC + Diss Mn |  | 2015-09-28
799 | Trosnant |  | 799.3 | Usk Rd (Ponty Moile) | Monitoring | South Wales |  | Monitoring | Coal Authority Minewater Programme | 2015-09-28 | [5 empty] | SO 29030 00488 |  | Estimate |  |  |  | 1 | 0 | [18 empty] | Monitoring | STS | 1 Monthly | 12 | [5 empty] | The sample site is located approximately 500m downstream of the discharge. The sample should be collected upstream of the Ponty Moile road bridge. Parking should be available on Usk Road. |  | Monthly | 12 | Pontypool - Torfaen CBC | Wales |  |  | STS | [7 empty] | CA3 + DOC + Diss Mn |  |  |  | CA3 + DOC + Diss Mn | CA3 + DOC + Diss Mn | CA3 + DOC + Diss Mn | CA3 + DOC + Diss Mn | CA3 + DOC + Diss Mn | CA3 + DOC + Diss Mn | CA3 + DOC + Diss Mn | CA3 + DOC + Diss Mn | CA3 + DOC + Diss Mn | CA3 + DOC + Diss Mn | CA3 + DOC + Diss Mn | CA3 + DOC + Diss Mn |  | 2015-09-28
799 | Trosnant |  | 799.4 | Tyr'felin Lower Mill Field | Monitoring | South Wales |  | Monitoring | Coal Authority Minewater Programme | 2015-09-28 | [5 empty] | SO 29587 00017 |  | Estimate |  |  |  | 1 | 0 | [18 empty] | Monitoring | STS | 1 Monthly | 12 | [5 empty] | The sample site is located approximately 1.4km downstream of the discharge. Parking should be possible at one of the hotel/ restaurant carparks. The sample should be collected upstream of an outfall which is located upstream of the A4042. If it is not possible to access this site, an alternative location is situated at NGR ST 29641 99980 on a footbridge located along a railway. This should be accessible along a path which starts from the end of Panteg Way, leading off New Road (NGR ST 29603 99430) near the Torfean Council Depot. Please advise which sample point is used for sample collection. |  | Monthly | 12 | Pontypool - Torfaen CBC | Wales |  |  | STS | [7 empty] | CA3 + DOC + Diss Mn |  |  |  | CA3 + DOC + Diss Mn | CA3 + DOC + Diss Mn | CA3 + DOC + Diss Mn | CA3 + DOC + Diss Mn | CA3 + DOC + Diss Mn | CA3 + DOC + Diss Mn | CA3 + DOC + Diss Mn | CA3 + DOC + Diss Mn | CA3 + DOC + Diss Mn | CA3 + DOC + Diss Mn | CA3 + DOC + Diss Mn | CA3 + DOC + Diss Mn |  | 2015-09-28
799 | Trosnant |  | 799.5 | New Road Bridge | Monitoring | South Wales |  | Monitoring | Coal Authority Minewater Programme | 2015-09-28 | [5 empty] | ST 29882 99409 |  | Estimate |  |  |  | 1 | 0 | [18 empty] | Monitoring | STS | 1 Monthly | 12 | [5 empty] | The sample site is located approximately 2km downstream of the discharge. The sample should be taken from upstream of the road bridge. Parking should be possible at or nearby the industrial estate on New Bridge Road but permission may be required. |  | Monthly | 12 | Pontypool - Torfaen CBC | Wales |  |  | STS | [7 empty] | CA3 + DOC + Diss Mn |  |  |  | CA3 + DOC + Diss Mn | CA3 + DOC + Diss Mn | CA3 + DOC + Diss Mn | CA3 + DOC + Diss Mn | CA3 + DOC + Diss Mn | CA3 + DOC + Diss Mn | CA3 + DOC + Diss Mn | CA3 + DOC + Diss Mn | CA3 + DOC + Diss Mn | CA3 + DOC + Diss Mn | CA3 + DOC + Diss Mn | CA3 + DOC + Diss Mn |  | 2015-09-28
799 | Trosnant |  | 799.6 | Pont – y – Felin Rd footbridge | Monitoring | South Wales |  | Monitoring | Coal Authority Minewater Programme | 2015-09-28 | [5 empty] | ST 30064 98876 |  | Estimate |  |  |  | 1 | 0 | [18 empty] | Monitoring | STS | 1 Monthly | 12 | [5 empty] | The sample site is located approximated 2.8 km downstream of the discharge location. The sample should be collected from the upstream side of a footbridge on the path leading from Pont-y-Felin road. Parking should be possible around the industrial estate off Pont-y-Felin road. |  | Monthly | 12 | Pontypool - Torfaen CBC | Wales |  |  | STS | [7 empty] | CA3 + DOC + Diss Mn |  |  |  | CA3 + DOC + Diss Mn | CA3 + DOC + Diss Mn | CA3 + DOC + Diss Mn | CA3 + DOC + Diss Mn | CA3 + DOC + Diss Mn | CA3 + DOC + Diss Mn | CA3 + DOC + Diss Mn | CA3 + DOC + Diss Mn | CA3 + DOC + Diss Mn | CA3 + DOC + Diss Mn | CA3 + DOC + Diss Mn | CA3 + DOC + Diss Mn |  | 2015-09-28
596 | Ty Mawr |  | 596.1 | B/H | Monitoring | South Wales | Main Lower Rhondda Valley | Monitoring | Area Rising Minewater | 2003-01-20 |  | 305418 | 190948 | 170 | ST | ST 05418 90948 | 5 | Surveyed | 75.15 | 0.1 | Surveyed | 1 | 0 | 0 | 1 | 0 | 0 | 0 | 0 | 0 | 0 | 0 | 1 | 0 | 0 | 0 | 0 | 0 | WLevel Vent | 0 |  | Monitoring | IWS south | 1 Monthly | 12 | 12 | [36 empty] | 2013-05-17
317 | Tynesbank |  | 317.1 | Shaft | Monitoring | North West | Tyldersley Irwell Zone | Monitoring | Hazard Area Investigation | 1998-12-01 | 373403-011 | 373217 | 403197 | 109 | SD | SD 73217 03197 | 5 | Abandonment Plan | 0 | 20 |  | 1 | 0 | 0 | 0 | 0 | 0 | 0 | 0 | 0 | 0 | 0 | 1 | 0 | 0 | 0 | 0 | 0 | Vent | 0 |  | Monitoring | IWS south | 3 Monthly | 4 | 4 | [36 empty] | 2013-05-17
791 | Tyneside North |  | 791.1 | High Main Borehole | Monitoring | North East | Newcastle | Monitoring | Investigation of pumping efficiency | 2014-09-16 |  | 426755 | 563855 |  | NZ |  | 10 | Estimate | 5 | 5 | Estimate | 1 | 0 | 0 | 1 | 0 | 0 | 0 | 0 | 0 | 0 | 0 | 0 | 0 | 0 | 0 | 0 | 0 | Wlevel | 0 |  | Monitoring | IWS north | 1 Monthly | 12 | 12
791 | Tyneside North |  | 791.2 | Superficials Borehole | Monitoring | North East | Newcastle | Monitoring | Investigation of pumping efficiency | 2014-09-16 |  | 426755 | 563855 |  | NZ |  | 10 | Estimate | 5 | 5 | Estimate | 1 | 0 | 0 | 1 | 0 | 0 | 0 | 0 | 0 | 0 | 0 | 0 | 0 | 0 | 0 | 0 | 0 | Wlevel | 0 |  | Monitoring | IWS north | 1 Monthly | 12 | 0
661 | Unstone |  | 661.1 | No.1 Discharge | Monitoring | East Midlands | Rother / Drone | Design Mine Water Treatment | Coal Authority Minewater Programme | 2004-05-10 |  | 437157 | 377470 | 119 | SK | SK 37157 77470 | 10 | OS County Sheet (1:2500 / 25:1 mile) | 95 | 5 | OS map interpolated | 1 | 1 | 0 | 0 | 0 | 0 | 0 | 0 | 1 | 1 | 0 | 0 | 0 | 0 | 0 | 0 | 0 | P.Out Weir Sample | 0 |  | Monitoring | IWS south | 1 Monthly | 12 | 12 | vnotch north at 437124 377494 by path; vnotch south at 437210 377420 behind scrapyard | COAL |  | discharge 1 v-notch(south) |  | North East Derbyshire | Monthly | 12 | Dronfield - Derbyshire CC | England | g | p | Dev | IWS | TES | 1 | discharge 1 (north) dammed v-notch |  |  |  |  | CA3 | CA1 |  | CA1 | CA3 | CA3 | CA3 | CA3 | CA3 | CA1 | CA3 | CA3 | CA3 | CA3 | CA3 | 2013-05-17 | 2013-03-14
661 | Unstone |  | 661.2 | No.2 Discharge | Monitoring | East Midlands | Rother / Drone | Design Mine Water Treatment | Coal Authority Minewater Programme | 2004-05-10 |  | 437521 | 377301 | 119 | SK | SK 37521 77301 | 5 | OS County Sheet (1:2500 / 25:1 mile) | 95 | 5 | OS map interpolated | 1 | 1 | 0 | 0 | 0 | 0 | 0 | 0 | 1 | 1 | 0 | 0 | 0 | 0 | 0 | 0 | 0 | P.Out Weir Sample | 0 |  | Monitoring | IWS south | 1 Monthly | 12 | 0 | site at vnotch, but stream is ochreous upstream at 437568 377452 | COAL |  | discharge 2 v-notch |  | North East Derbyshire | Monthly | 12 | Dronfield - Derbyshire CC | England | g | p | Dev | IWS | TES | 1 | [5 empty] | CA3 | CA1 |  | CA1 | CA3 | CA3 | CA3 | CA3 | CA3 | CA1 | CA3 | CA3 | CA3 | CA3 | CA3 | 2013-05-17 | 2013-03-14
661 | Unstone |  | 661.3 | No.3 Discharge | Monitoring | East Midlands | Rother / Drone | Design Mine Water Treatment | Coal Authority Minewater Programme | 2004-05-10 |  | 437559 | 377295 | 119 | SK | SK 37559 77295 | 5 | OS County Sheet (1:2500 / 25:1 mile) | 95 | 5 | OS map interpolated | 1 | 1 | 0 | 0 | 0 | 0 | 0 | 0 | 1 | 1 | 0 | 0 | 0 | 0 | 0 | 0 | 0 | P.Out Weir Sample | 0 |  | Monitoring | IWS south | 1 Monthly | 12 | 0 |  | COAL |  | discharge 3 v-notch |  | North East Derbyshire | Monthly | 12 | Dronfield - Derbyshire CC | England | g | p | Dev | IWS | TES | 1 | [5 empty] | CA3 | CA1 |  | CA1 | CA3 | CA3 | CA3 | CA3 | CA3 | CA1 | CA3 | CA3 | CA3 | CA3 | CA3 | 2013-05-17 | 2013-03-14
661 | Unstone |  | 661.4 | Ramshaw Wood Adit Discharge | Monitoring | East Midlands | Rother / Drone | Maintenance | Coal Authority Minewater Programme | 2007-03-14 | 437377-015 | 437758 | 377037 | 119 | SK | SK 37758 77037 | 5 | OS County Sheet (1:2500 / 25:1 mile) | 95 | 5 | OS map interpolated | 1 | 1 | 0 | 0 | 0 | 0 | 0 | 0 | 0 | 0 | 0 | 0 | 0 | 0 | 0 | 0 | 0 | P.Out | 0 |  | Monitoring | IWS south | 1 Monthly | 12 | 0 | discharge pipe to river needs jetting when needed | COAL |  | discharge 4 Ramshaw Lodge | pipe discharge | North East Derbyshire | None |  | Dronfield - Derbyshire CC | England | g | p | Dev | IWS | TES | 1 | [20 empty] | 2013-05-17 | 2009-12-08
661 | Unstone | Summerley and Unstone | 661.5 | Downstream at Church Street | Monitoring | East Midlands | Rother / Drone | Maintenance | Coal Authority Minewater Programme | 2007-03-14 |  | 437415 | 377250 | 119 | SK | SK 37415 77250 | 10 | OS County Sheet (1:2500 / 25:1 mile) |  | 5 | OS map interpolated | 1 | 1 | 0 | 0 | 0 | 0 | 0 | 0 | 0 | 0 | 0 | 0 | 0 | 0 | 0 | 0 | 0 | P.Out | 0 |  | Monitoring | IWS south | 1 Monthly | 12 | 0 | discharge pipe to river needs jetting when needed | D/S MONITORING |  | D/S Church Street | This sample should be collected where the stream affected by the Unstone discharge joins the River Drone which runs alongside the road at GR SK 37414 77246. This sample point is approx 500 m downstream of the Unstone discharge and approx 1.7 km downstream of the Summerley discharge. | 0 | Monthly | 12 | Dronfield - Derbyshire CC | England | 0 | 0 | Dev | 0 | TES | 1 |  |  |  |  | CA3 |  |  | DOC + Diss Mn | CA3 + DOC + Diss Mn | CA3 + DOC + Diss Mn | CA3 + DOC + Diss Mn | CA3 + DOC + Diss Mn | CA3 + DOC + Diss Mn | CA3 + DOC + Diss Mn | CA3 + DOC + Diss Mn | CA3 + DOC + Diss Mn | CA3 + DOC + Diss Mn | CA3 + DOC + Diss Mn | CA3 + DOC + Diss Mn | CA3 + DOC + Diss Mn | 2013-05-17 | 2013-03-13
661 | Unstone | Summerley and Unstone | 661.6 | Downstream at Whittington Lane | Monitoring | East Midlands | Rother / Drone | Maintenance | Coal Authority Minewater Programme | 2007-03-14 |  | 437555 | 376550 | 119 | SK | SK 37555 76550 | 10 | OS County Sheet (1:2500 / 25:1 mile) |  | 5 | OS map interpolated | 1 | 1 | 0 | 0 | 0 | 0 | 0 | 0 | 0 | 0 | 0 | 0 | 0 | 0 | 0 | 0 | 0 | P.Out | 0 |  | Monitoring | IWS south | 1 Monthly | 12 | 0 | discharge pipe to river needs jetting when needed | D/S MONITORING |  | D/S Whittington Lane | This sample is located approx 1 km downstream of Sample Point #3 and can be collected from the upstream side of the road bridge on Whittington Lane in Unstone Green at GR SK 37557 76550. This is also an EA monitoring point | 0 | Monthly | 12 | Dronfield - Derbyshire CC | England | 0 | 0 | Dev | 0 | TES | 1 |  |  |  |  | CA3 |  |  | DOC + Diss Mn | CA3 + DOC + Diss Mn | CA3 + DOC + Diss Mn | CA3 + DOC + Diss Mn | CA3 + DOC + Diss Mn | CA3 + DOC + Diss Mn | CA3 + DOC + Diss Mn | CA3 + DOC + Diss Mn | CA3 + DOC + Diss Mn | CA3 + DOC + Diss Mn | CA3 + DOC + Diss Mn | CA3 + DOC + Diss Mn | CA3 + DOC + Diss Mn | 2013-05-17 | 2013-03-13
661 | Unstone | Summerley and Unstone | 661.7 | Downstream at Brierly Bridge | Monitoring | East Midlands | Rother / Drone | Maintenance | Coal Authority Minewater Programme | 2007-03-14 |  | 437515 | 376090 | 119 | SK | SK 37515 76090 | 10 | OS County Sheet (1:2500 / 25:1 mile) |  | 5 | OS map interpolated | 1 | 1 | 0 | 0 | 0 | 0 | 0 | 0 | 0 | 0 | 0 | 0 | 0 | 0 | 0 | 0 | 0 | P.Out | 0 |  | Monitoring | IWS south | 1 Monthly | 12 | 0 | discharge pipe to river needs jetting when needed | D/S MONITORING |  | D/S Brierley Bridge | This sample is approx 3 km downstream of the Summerley discharge on the upstream side of Brierley Bridge on the B6057, located at GR SK 37519 76094, just south of the Horse and Jockey Pub, by the Chesterfield town sign | 0 | Monthly | 12 | Dronfield - Derbyshire CC | England | 0 | 0 | 0 | 0 | TES | 1 |  |  |  |  | CA3 |  |  | DOC + Diss Mn | CA3 + DOC + Diss Mn | CA3 + DOC + Diss Mn | CA3 + DOC + Diss Mn | CA3 + DOC + Diss Mn | CA3 + DOC + Diss Mn | CA3 + DOC + Diss Mn | CA3 + DOC + Diss Mn | CA3 + DOC + Diss Mn | CA3 + DOC + Diss Mn | CA3 + DOC + Diss Mn | CA3 + DOC + Diss Mn | CA3 + DOC + Diss Mn | 2013-05-17 | 2013-03-13
661 | Unstone | Summerley and Unstone | 661.8 | Downstream at Confluence to Barlow Brook | Monitoring | East Midlands | Rother / Drone | Maintenance | Coal Authority Minewater Programme | 2007-03-14 |  | 437280 | 374990 | 119 | SK | SK 37280 74990 | 50 | OS County Sheet (1:2500 / 25:1 mile) |  | 5 | OS map interpolated | 1 | 1 | 0 | 0 | 0 | 0 | 0 | 0 | 0 | 0 | 0 | 0 | 0 | 0 | 0 | 0 | 0 | P.Out | 0 |  | Monitoring | IWS south | 1 Monthly | 12 | 0 | discharge pipe to river needs jetting when needed | D/S MONITORING |  | D/S Conflence | This sample is just before the confluence with the River Drone at GR SK 37292 75042 and should be sampled from the small brick arch bridge off Sheepbridge Lane on the upstream side. | 0 | TBC |  | Dronfield - Derbyshire CC | England | 0 | 0 | 0 | 0 | 0 | 0 | [8 empty] | 0 | 0 | 0 | 0 | 0 | 0 | 0 | 0 | 0 | 0 | 0 | 0 | 2013-05-17
661 | Unstone | Summerley and Unstone | 661.9 | Downstream at Sheepbridge Lane | Monitoring | East Midlands | Rother / Drone | Maintenance | Coal Authority Minewater Programme |  |  | 437288 | 375037 | 119
702 | Upper Cymmer |  | 702.1 | Upper Cymmer Shaft | Monitoring | South Wales | Main Lower Rhondda Valley | Monitoring | Area Rising Minewater | 2005-10-04 | 302191-001 | 302007 | 191577 | 170 | ST | ST 02007 91577 | 2 | OS County Sheet (1:2500 / 25:1 mile) | 101 | 1 | OS map interpolated | 1 | 0 | 0 | 1 | 0 | 0 | 0 | 0 | 0 | 0 | 0 | 1 | 0 | 0 | 0 | 0 | 0 | WLevel Vent | 0 |  | Monitoring | IWS south | 6 Monthly | 2 | 2 | [36 empty] | 2013-05-17
697 | Urpeth Drain |  | 697.1 | Discharge | Monitoring | North East | Team Valley | Monitoring | Area Rising Minewater | 2005-04-14 |  | 426136 | 556585 | 88 | NZ | NZ 26136 56585 | 20 | GPS | 0 | 20 |  | 1 | 1 | 0 | 0 | 0 | 0 | 0 | 0 | 0 | 1 | 0 | 0 | 0 | 0 | 0 | 0 | 0 | P.Out Sample | 0 |  | Monitoring | IWS north | 6 Monthly | 2 | 2 |  | COAL |  | discharge |  | Durham Discharges | 6 Monthly | 2 | Durham | England | g | n | Lia | IWS | TES | 1 | [5 empty] | CA3 |  |  | Jan: CA3; Apr: CA3; Jul: CA3 | 2013-05-17 | 2013-05-17
415 | Urquhart Day Level |  | 415.1 | Discharge | Monitoring | Scotland | Central Fife | Design Mine Water Treatment | Hazard Area Investigation | 1999-10-21 | 308686-002 | 308071 | 686922 | 65 | NT | NT 08071 86922 | 20 | Abandonment Plan | 45 | 5 | OS map interpolated | 1 | 1 | 0 | 0 | 0 | 0 | 0 | 0 | 0 | 1 | 0 | 0 | 0 | 0 | 0 | 0 | 0 | P.Out Sample | 0 |  | Monitoring | IWS north | 6 Monthly | 2 | 2 |  | COAL |  | raw discharge |  | East Scotland | 6 Monthly | 2 | Dunfermline - Fife C | Scotland | g | p | Dev | IWS | TES | 1 | [5 empty] | CA3 | CA1 |  | Jan: CA1; Apr: CA3; Jul: CA1 | 2013-05-17 | 2006-01-01
76 | Ushaw Moor |  | 76.1 | No.1 Shaft | Monitoring | North East | West Of Wear | Pumping | Cars | 1994-10-01 | 422542-004 | 422031 | 542750 | 88 | NZ | NZ 22031 42750 | 5 | Abandonment Plan | 111.44 | 0.01 | Abandonment Plan | 1 | 0 | 0 | 1 | 0 | 0 | 0 | 0 | 0 | 0 | 0 | 1 | 0 | 0 | 0 | 0 | 1 | WLevel Vent XPump | 0 |  | Monitoring | IWS north | 1 Monthly | 12 | 12 |  | COAL |  |  |  | Durham Pump stations | None |  | Durham | England | b | n | Lia | IWS | TES | 0 | old pumping shaft | [19 empty] | 2013-05-17 | 2006-01-01
76 | Ushaw Moor |  | 76.2 | Old Discharge | Monitoring | North East | West Of Wear | Pumping | Cars | 1994-10-01 |  | 421980 | 542450 | 88 | NZ | NZ 21980 42450 | 10 | OS County Sheet (1:2500 / 25:1 mile) | 87 | 5 | OS map interpolated | 1 | 0 | 0 | 0 | 0 | 0 | 0 | 1 | 0 | 0 | 0 | 0 | 0 | 0 | 0 | 0 | 0 | CD | 0 |  | Monitoring | IWS north | 1 Monthly | 12 | 0 | [36 empty] | 2013-05-17 | 2009-03-09
77 | Valleyfield |  | 77.1 | No.2 Shaft | Monitoring | Scotland | West Fife | Monitoring | Cars | 1994-10-01 |  | 300895 | 686161 | 65 | NT | NT 00895 86161 | 5 | OS County Sheet (1:2500 / 25:1 mile) | 8 | 5 | OS map interpolated | 1 | 0 | 0 | 1 | 0 | 0 | 0 | 0 | 0 | 0 | 0 | 1 | 0 | 0 | 0 | 0 | 0 | WLevel Vent | 0 |  | Monitoring | IWS north | None | 0 | 0 | formerly mis-located at shaft ref 300686-008. This may actually be a borehole into a drift. It may be removed by site development | [35 empty] | 2013-05-17 | 2009-03-09
93 | Vane Tempest |  | 93.1 | Vane Shaft | Monitoring | North East | Durham Coastal | Monitoring | Cars | 1995-01-01 | 442550-002 | 442456 | 550172 | 88 | NZ | NZ 42456 50172 | 20 | Abandonment Plan | 0 | 20 |  | 1 | 0 | 0 | 0 | 0 | 0 | 0 | 0 | 0 | 0 | 0 | 1 | 0 | 0 | 0 | 0 | 0 | Vent | 0 |  | Monitoring | IWS north | 3 Monthly | 4 | 4 | [36 empty] | 2013-05-17 | 2009-03-09
187 | Victoria |  | 187.1 | No.1 Shaft | Monitoring | North West | Leigh Zone | Monitoring | Area Rising Minewater | 1997-03-01 | 362402-019 | 362150 | 402312 | 109 | SD | SD 62150 02312 | 20 | Abandonment Plan | 35 | 5 | OS map interpolated | 1 | 0 | 0 | 0 | 0 | 0 | 0 | 0 | 0 | 0 | 0 | 0 | 1 | 0 | 0 | 0 | 0 | Fill | 0 |  | Monitoring | IWS south | 3 Monthly | 4 | 4 | [36 empty] | 2013-05-17
187 | Victoria |  | 187.2 | No.2 Shaft | Monitoring | North West | Leigh Zone | Monitoring | Area Rising Minewater | 1997-03-01 | 362402-020 | 362182 | 402314 | 109 | SD | SD 62182 02314 | 20 | Abandonment Plan | 35 | 5 | OS map interpolated | 1 | 0 | 0 | 1 | 0 | 0 | 0 | 0 | 0 | 0 | 0 | 0 | 0 | 0 | 0 | 0 | 0 | WLevel | 0 |  | Monitoring | IWS south | 3 Monthly | 4 | 0 | [36 empty] | 2013-05-17
78 | Vinovium |  | 78.1 | Pumping Shaft | Gravity Outfall (Passive) | North East | West Of Wear | Pumping | Cars | 1994-10-01 | 421532-001 | 421000 | 532159 | 93 | NZ | NZ 21000 32159 | 5 | OS County Sheet (1:2500 / 25:1 mile) | 66.77 | 0.01 | Surveyed | 1 | 0 | 0 | 1 | 0 | 0 | 0 | 0 | 0 | 0 | 0 | 0 | 0 | 0 | 0 | 0 | 1 | WLevel XPump | 0 |  | Operations | IWS north | 1 Monthly | 12 | 12 | [36 empty] | 2013-05-17
78 | Vinovium |  | 78.2 | Consented Discharge | Gravity Outfall (Passive) | North East | West Of Wear | Pumping | Cars | 1994-10-01 |  | 420905 | 532198 | 93 | NZ | NZ 20905 32198 | 5 | OS County Sheet (1:2500 / 25:1 mile) | 60 | 1 | Surveyed | 1 | 0 | 0 | 0 | 0 | 0 | 0 | 1 | 0 | 0 | 0 | 0 | 0 | 0 | 0 | 0 | 0 | CD | 0 |  | Operations | IWS north | 1 Monthly | 12 | 0 | Gravity discharge from shaft to Bell Burn | COAL |  | discharge culvert |  | Durham Discharges | Monthly | 12 | West of River Wear - Durham | England | p | p | Opo | IWS | TES | 0 | Sample if flowing |  |  |  | CA3 |  |  |  | CA3 | CA3 | CA3 | CA3 | CA3 | CA3 | CA3 | CA3 | CA3 | CA3 | CA3 | CA3 | 2013-05-17 | 2013-03-20
444 | Vivian | Six Bells | 444.1 | Pump Borehole | Active - Passive (Chemical Addition | South Wales | Ebbw Vale | Mine Water Treatment | Hazard | 2002-04-01 |  | 321951 | 203548 | 171 | SO | SO 21951 03548 | 10 | OS County Sheet (1:2500 / 25:1 mile) | 195 | 1 | Surveyed | 1 | 0 | 1 | 1 | 0 | 0 | 0 | 0 | 0 | 0 | 0 | 0 | 0 | 0 | 0 | 0 | 0 | Pump WLevel | 0 |  | Operations | IWS south | 1 Weekly | 52 | 52 |  | COAL |  | raw |  | Six Bells MWTS | Monthly | 12 | Abertillary - Blaenau Gwent CBC | Wales | p | o | Opo | IWS | TES | 1 | peroxide dosed |  |  |  | CA3 |  | CA2 |  | CA2 | CA3 | CA3 | CA3 | CA3 | CA3 | CA2 | CA3 | CA3 | CA3 | CA3 | CA3 | 2013-05-17 | 2009-03-12
444 | Vivian | Six Bells | 444.2 | Treatment Dosing Station | Active - Passive (Chemical Addition | South Wales | Ebbw Vale | Mine Water Treatment | Hazard | 2002-04-01 |  | 321854 | 203648 | 171 | SO | SO 21854 03648 | 10 | OS County Sheet (1:2500 / 25:1 mile) | 0 | 20 |  | 1 | 0 | 0 | 0 | 1 | 1 | 0 | 0 | 0 | 0 | 0 | 0 | 0 | 0 | 0 | 0 | 0 | Treat Chem | 0 |  | Operations | IWS south | 1 Weekly | 52 | 0 | [36 empty] | 2013-05-17
444 | Vivian | Six Bells | 444.25 | Cascade Top Inlet | Active - Passive (Chemical Addition | South Wales | Ebbw Vale | Mine Water Treatment | Hazard | 2016-03-10 |  | 321830 | 203635 | 171 | SO |  | 10
444 | Vivian | Six Bells | 444.3 | Settling Ponds 2 parallel | Active - Passive (Chemical Addition | South Wales | Ebbw Vale | Mine Water Treatment | Hazard | 2002-04-01 |  | 321900 | 203558 | 171 | SO | SO 21900 03558 | 50 | OS County Sheet (1:2500 / 25:1 mile) | 0 | 20 |  | 1 | 0 | 0 | 0 | 1 | 0 | 0 | 0 | 0 | 0 | 0 | 0 | 0 | 0 | 0 | 0 | 0 | Treat | 0 |  | Operations | IWS south | 1 Weekly | 52 | 0 | [36 empty] | 2013-05-17
444 | Vivian | Six Bells | 444.4 | Reed Bed Inlet | Active - Passive (Chemical Addition | South Wales | Ebbw Vale | Mine Water Treatment | Hazard | 2002-04-01 |  | 321900 | 203500 | 171 | SO | SO 21900 03500 | 50 |  | 0 | 20 |  | 1 | 0 | 0 | 0 | 1 | 0 | 0 | 0 | 0 | 0 | 0 | 0 | 0 | 0 | 0 | 0 | 0 | Treat | 0 |  | Operations | IWS south | 1 Weekly | 52 | 0 |  | COAL |  | rb inflow chamber |  | Six Bells MWTS | Monthly | 12 | Abertillary - Blaenau Gwent CBC | Wales | p | o | Opo | IWS | TES | 1 |  |  |  |  | Fe_tot |  |  |  | Fe_tot | Fe_tot | Fe_tot | Fe_tot | Fe_tot | Fe_tot | Fe_tot | Fe_tot | Fe_tot | Fe_tot | Fe_tot | Fe_tot | 2013-05-17 | 2009-03-12
444 | Vivian | Six Bells | 444.5 | Consented Discharge | Active - Passive (Chemical Addition | South Wales | Ebbw Vale | Mine Water Treatment | Hazard | 2002-04-01 |  | 321980 | 203439 | 171 | SO | SO 21980 03439 | 30 | OS County Sheet (1:2500 / 25:1 mile) | 0 | 20 |  | 1 | 0 | 0 | 0 | 0 | 0 | 0 | 1 | 1 | 1 | 0 | 0 | 0 | 0 | 0 | 0 | 0 | CD Weir Sample | 0 |  | Operations | IWS south | 1 Weekly | 52 | 0 |  | COAL |  | final CD rectangular weir |  | Six Bells MWTS | Monthly | 12 | Abertillary - Blaenau Gwent CBC | Wales | p | o | Opo | IWS | TES | 1 |  |  |  |  | CA3 |  | CA2 |  | CA2 | CA3 | CA3 | CA3 | CA3 | CA3 | CA2 | CA3 | CA3 | CA3 | CA3 | CA3 | 2013-05-17 | 2009-03-12
444 | Vivian | Six Bells | 444.6 | Shaft Vivian at Skate Park | Active - Passive (Chemical Addition | South Wales | Ebbw Vale | Mine Water Treatment | Hazard | 2002-04-01 | 322203-004 | 322019 | 203505 | 171 | SO | SO 22019 03505 | 10 | OS County Sheet (1:2500 / 25:1 mile) | 205 | 5 | OS map interpolated | 1 | 0 | 0 | 1 | 0 | 0 | 0 | 0 | 0 | 0 | 0 | 1 | 0 | 0 | 0 | 0 | 0 | WLevel Vent | 0 |  | Operations | IWS south | 1 Weekly | 52 | 0 | [36 empty] | 2013-05-17
444 | Vivian | Six Bells | 444.7 | Former Discharge from Vivian shaft | Active - Passive (Chemical Addition | South Wales | Ebbw Vale | Mine Water Treatment | Hazard | 2002-04-01 |  | 322016 | 203479 | 171 | SO | SO 22016 03479 | 30 | OS County Sheet (1:2500 / 25:1 mile) | 0 | 20 |  | 1 | 1 | 0 | 0 | 0 | 0 | 0 | 0 | 1 | 0 | 0 | 0 | 0 | 0 | 0 | 0 | 0 | P.Out Weir | 0 |  | Operations | IWS south | 1 Weekly | 52 | 0 | [36 empty] | 2013-05-17
444 | Vivian | Six Bells | 444.8 | Settlement Pond 1 Outflow | Active - Passive (Chemical Addition | South Wales | Ebbw Vale | Mine Water Treatment | Hazard | 2002-04-01 |  | 321885 | 203575 | 171 | SO | SO 21885 03575 | 10 | OS County Sheet (1:2500 / 25:1 mile) |  |  |  | 1 | 0 | 0 | 0 | 0 | 0 | 0 | 0 | 0 | 1 | 0 | 0 | 0 | 0 | 0 | 0 | 0 | Sample | 0 |  | Operations | IWS south | 1 Weekly | 52 | 0 |  | COAL |  | sp1 outflow |  | Six Bells MWTS | Monthly | 12 | Abertillary - Blaenau Gwent CBC | Wales | p | o | Opo | IWS | TES | 1 |  |  |  |  | Fe_tot |  |  |  | Fe_tot | Fe_tot | Fe_tot | Fe_tot | Fe_tot | Fe_tot | Fe_tot | Fe_tot | Fe_tot | Fe_tot | Fe_tot | Fe_tot | 2013-05-17 | 2009-03-12
444 | Vivian | Six Bells | 444.9 | Settlement Pond 2 Outflow | Active - Passive (Chemical Addition | South Wales | Ebbw Vale | Mine Water Treatment | Hazard | 2002-04-01 |  | 321905 | 203595 | 171 | SO | SO 21905 03595 | 10 | OS County Sheet (1:2500 / 25:1 mile) |  |  |  | 1 | 0 | 0 | 0 | 0 | 0 | 0 | 0 | 0 | 1 | 0 | 0 | 0 | 0 | 0 | 0 | 0 | Sample | 0 |  | Operations | IWS south | 1 Weekly | 52 | 0 |  | COAL |  | sp2 outflow |  | Six Bells MWTS | Monthly | 12 | Abertillary - Blaenau Gwent CBC | Wales | p | o | Opo | IWS | TES | 1 |  |  |  |  | Fe_tot |  |  |  | Fe_tot | Fe_tot | Fe_tot | Fe_tot | Fe_tot | Fe_tot | Fe_tot | Fe_tot | Fe_tot | Fe_tot | Fe_tot | Fe_tot | 2013-05-17 | 2009-03-12
689 | Vogrie |  | 689.1 | No1 Discharge at adit | Monitoring | Scotland | Bilston Glen | Design Mine Water Treatment | Coal Authority Minewater Programme | 2005-03-24 | 334660-001 | 334940 | 660862 | 66 | NT | NT 34940 60862 | 3 | OS County Sheet (1:2500 / 25:1 mile) | 145 | 5 | OS map interpolated | 1 | 1 | 0 | 0 | 0 | 0 | 0 | 0 | 0 | 1 | 0 | 0 | 0 | 0 | 0 | 0 | 0 | P.Out Sample | 0 |  | Monitoring | IWS north | 1 Monthly | 12 | 12 |  | COAL |  | Vogrie no1 above railway |  | East Scotland | Monthly | 12 | Gorebridge - Midlothian C | Scotland | g | p | Dev | IWS | TES | 1 |  | awaiting v-notch |  |  | CA1 |  |  |  | CA1 | CA1 | CA1 | CA1 | CA1 | CA1 | CA1 | CA1 | CA1 | CA1 | CA1 | CA1 | 2013-05-17 | 2013-01-08
689 | Vogrie |  | 689.2 | No2 Discharge at Gore Water | Monitoring | Scotland | Bilston Glen | Design Mine Water Treatment | Coal Authority Minewater Programme | 2006-09-15 |  | 334841 | 660741 | 66 | NT | NT 34841 60741 | 10 | GPS | 130 | 5 | OS map interpolated | 1 | 1 | 0 | 0 | 0 | 0 | 0 | 0 | 0 | 1 | 0 | 0 | 0 | 0 | 0 | 0 | 0 | P.Out Sample | 0 |  | Monitoring | IWS north | 1 Monthly | 12 | 0 |  | COAL |  | Vogrie no2 by Gore Water |  | East Scotland | Monthly | 12 | Gorebridge - Midlothian C | Scotland | g | p | Dev | IWS | TES | 1 |  | awaiting v-notch |  |  | CA1 |  |  |  | CA1 | CA1 | CA1 | CA1 | CA1 | CA1 | CA1 | CA1 | CA1 | CA1 | CA1 | CA1 | 2013-05-17 | 2013-01-08
689 | Vogrie |  | 689.3 | Shaft culvert | Monitoring | Scotland | Bilston Glen | Design Mine Water Treatment | Coal Authority Minewater Programme | 2006-09-15 |  | 334900 | 660800 | 66 | NT | NT 34900 60800 | 200 |  |  |  |  | 0 | 1 | 0 | 0 | 0 | 0 | 0 | 0 | 0 | 1 | 0 | 0 | 0 | 0 | 0 | 0 | 0 | P.Out Sample | 0 |  | Monitoring | IWS north | None | 12 | 0 | [36 empty] | 2013-05-17
689 | Vogrie |  | 689.4 | D/S Trotter's Bridge | Monitoring | Scotland | Bilston Glen | Design Mine Water Treatment | Coal Authority Minewater Programme | 2006-09-15 |  | 335140 | 660235 | 66 | NT | NT 35140 60235 | 200 |  |  |  |  | 1 | 0 | 0 | 0 | 0 | 0 | 0 | 0 | 0 | 1 | 0 | 0 | 0 | 0 | 0 | 0 | 0 | Sample | 0 |  | Monitoring | IWS north | 1 Monthly | 12 | 0 |  | D/S MONITORING |  | Upstream |  | 0 | Monthly | 12 | Gorebridge - Midlothian C | Scotland | 0 | 0 | Dev | 0 | TES | 1 | [8 empty] | 0 | 0 | 0 | 0 | 0 | 0 | 0 | 0 | 0 | 0 | 0 | 0 | 2013-05-17 | 2013-02-05
689 | Vogrie |  | 689.5 | U/S Catcune Mill | Monitoring | Scotland | Bilston Glen | Design Mine Water Treatment | Coal Authority Minewater Programme | 2006-09-15 |  | 334760 | 660940 | 66 | NT | NT 34760 60940 | 200 |  |  |  |  | 1 | 0 | 0 | 0 | 0 | 0 | 0 | 0 | 0 | 1 | 0 | 0 | 0 | 0 | 0 | 0 | 0 | Sample | 0 |  | Monitoring | IWS north | 1 Monthly | 12 | 0 |  | D/S MONITORING |  | Downstream No.1 |  | 0 | Monthly | 12 | Gorebridge - Midlothian C | Scotland | 0 | 0 | Dev | 0 | TES | 1 | [8 empty] | 0 | 0 | 0 | 0 | 0 | 0 | 0 | 0 | 0 | 0 | 0 | 0 | 2013-05-17 | 2013-02-05
689 | Vogrie |  | 689.6 | D/S Robertson's Bank | Monitoring | Scotland | Bilston Glen | Design Mine Water Treatment | Coal Authority Minewater Programme | 2006-09-15 |  | 334540 | 661140 | 66 | NT | NT 34540 61140 | 200 |  |  |  |  | 1 | 0 | 0 | 0 | 0 | 0 | 0 | 0 | 0 | 1 | 0 | 0 | 0 | 0 | 0 | 0 | 0 | Sample | 0 |  | Monitoring | IWS north | 1 Monthly | 12 | 0 |  | D/S MONITORING |  | Downstream No.2 |  | 0 | Monthly | 12 | Gorebridge - Midlothian C | Scotland | 0 | 0 | Dev | 0 | TES | 1 | [8 empty] | 0 | 0 | 0 | 0 | 0 | 0 | 0 | 0 | 0 | 0 | 0 | 0 | 2013-05-17 | 2013-02-05
689 | Vogrie |  | 689.7 | D/S Gore Glen Park | Monitoring | Scotland | Bilston Glen | Design Mine Water Treatment | Coal Authority Minewater Programme | 2006-09-15 |  | 333710 | 661355 | 66 | NT | NT 33710 61355 | 200 |  |  |  |  | 1 | 0 | 0 | 0 | 0 | 0 | 0 | 0 | 0 | 1 | 0 | 0 | 0 | 0 | 0 | 0 | 0 | Sample | 0 |  | Monitoring | IWS north | 1 Monthly | 12 | 0 |  | D/S MONITORING |  | Downstream No.3 |  | 0 | Monthly | 12 | Gorebridge - Midlothian C | Scotland | 0 | 0 | Dev | 0 | TES | 1 | [8 empty] | 0 | 0 | 0 | 0 | 0 | 0 | 0 | 0 | 0 | 0 | 0 | 0 | 2013-05-17 | 2013-02-05
96 | Wales |  | 96.1 | Gravity Discharges | Misc Discharges |  | Wales Misc Site & Discharges | [14 empty] | 0 | 1 | 0 | 0 | 0 | 0 | 0 | 0 | 0 | 0 | 0 | 0 | 0 | 0 | 0 | 0 | 0 | P.Out | 0 |  | Monitoring |  | None | 0 | 0 | [36 empty] | 2013-05-17
266 | Wales Bar |  | 266.1 | Winter Seam B/H | Monitoring | Yorkshire | Yorkshire Zone 8 | Monitoring | Area Rising Minewater | 1998-06-01 |  | 446400 | 383500 | 111 | SK | SK 46400 83500 | 200 |  | 89.5 | 0.1 | Surveyed | 1 | 0 | 0 | 1 | 0 | 0 | 0 | 0 | 0 | 0 | 0 | 1 | 0 | 0 | 0 | 0 | 0 | WLevel Vent | 0 |  | Monitoring | IWS south | 6 Monthly | 2 | 2 | [36 empty] | 2013-05-17
470 | Wallsend Drain |  | 470.1 | Outfall | Monitoring | North East | North Tyneside | Monitoring | Area Rising Minewater | 2000-11-22 | 431566-004 | 431312 | 566070 | 88 | NZ | NZ 31312 66070 | 30 | Abandonment Plan | 0 | 20 |  | 1 | 1 | 0 | 0 | 0 | 0 | 0 | 0 | 0 | 1 | 0 | 0 | 0 | 0 | 0 | 0 | 0 | P.Out Sample | 0 |  | Monitoring | IWS north | 6 Monthly | 2 | 2 |  | COAL |  | discharge |  | Northumberland | 6 Monthly | 2 | Tyneside | England | g | n | Lia | IWS | TES | 1 | discharge under surface of River Tyne | tidal ? Check if can sample at low tide. |  |  |  | CA3 |  |  | Jan: CA3; Apr: CA3; Jul: CA3 | 2013-05-17 | 2013-05-17
470 | Wallsend Drain |  | 470.2 | 2Nd M/H | Monitoring | North East | North Tyneside | Monitoring | Area Rising Minewater | 2000-11-22 | 431566-004 drain from | 431246 | 566188 | 88 | NZ | NZ 31246 66188 | 30 | GPS | 0 | 20 |  | 1 | 1 | 0 | 0 | 0 | 0 | 0 | 0 | 0 | 0 | 0 | 0 | 0 | 0 | 0 | 0 | 0 | P.Out | 0 |  | Monitoring | IWS north | 6 Monthly | 2 | 0 | [36 empty] | 2013-05-17
471 | Wallsend 'G'/'H' |  | 471.1 | 'G' Pit | Monitoring | North East | North Tyneside | Monitoring | Area Rising Minewater | 2000-11-22 | 430566-001 | 430979 | 566448 | 88 | NZ | NZ 30979 66448 | 20 | Abandonment Plan | 0 | 20 |  | 1 | 0 | 0 | 0 | 0 | 0 | 0 | 0 | 0 | 0 | 0 | 1 | 0 | 0 | 0 | 0 | 0 | Vent | 0 |  | Monitoring | IWS north | 6 Monthly | 2 | 2 | [36 empty] | 2013-05-17
471 | Wallsend 'G'/'H' |  | 471.2 | 'H' Pit | Monitoring | North East | North Tyneside | Monitoring | Area Rising Minewater | 2000-11-22 | 431566-001 | 431006 | 566439 | 88 | NZ | NZ 31006 66439 | 20 | Abandonment Plan | 0 | 20 |  | 1 | 0 | 0 | 0 | 0 | 0 | 0 | 0 | 0 | 0 | 0 | 1 | 0 | 0 | 0 | 0 | 0 | Vent | 0 |  | Monitoring | IWS north | 6 Monthly | 2 | 0 | [36 empty] | 2013-05-17
577 | Wallyford |  | 577.1 | Old Sea Level | Monitoring | Scotland | Monktonhall | Monitoring | Area Rising Minewater | 2002-08-01 |  | 336331 | 672828 | 66 | NT | NT 36331 72828 | 20 | GPS | 15 | 5 | OS map interpolated | 1 | 1 | 0 | 0 | 0 | 0 | 0 | 0 | 0 | 1 | 0 | 0 | 0 | 0 | 0 | 0 | 0 | P.Out Sample | 0 |  | Monitoring | IWS north | 6 Monthly | 2 | 2 |  | COAL |  | discharge |  | East Scotland | 6 Monthly | 2 | East Lothian | Scotland | g | n | Lia | IWS | TES | 1 | [5 empty] | CA3 |  |  | Jan: CA3; Apr: CA3; Jul: CA3 | 2013-05-17 | 2007-03-15
647 | Wallyford Great | Ravenshaugh | 647.1 | Seam B/H | Gravity Outfall (Passive) | Scotland | Blindwells | Monitoring | Area Rising Minewater | 2004-01-30 |  | 336600 | 673190 | 66 | NT | NT 36600 73190 | 10 | OS County Sheet (1:2500 / 25:1 mile) | 11.39 | 0.01 | Surveyed | 1 | 0 | 0 | 1 | 0 | 0 | 0 | 0 | 0 | 1 | 0 | 1 | 0 | 0 | 0 | 0 | 0 | WLevel Sample Vent | 0 |  | Operations | IWS north | 1 Monthly | 12 | 12 |  | COAL |  | raw at Wallyford Great borehole |  | Ravenshaugh | Monthly | 12 | Wallyford - East Lothian C | Scotland | e | p | Dev | IWS | TES | 1 | artesian flow test |  |  |  | CA3 |  |  |  | CA3 | CA3 | CA3 | CA3 | CA3 | CA3 | CA3 | CA3 | CA3 | CA3 | CA3 | CA3 | 2013-05-17 | 2009-03-17
647 | Wallyford Great | Ravenshaugh | 647.2 | Ravenshaugh Burn outfall to Forth | Gravity Outfall (Passive) | Scotland | Blindwells | Monitoring | Area Rising Minewater | 2004-01-30 |  | 336595 | 673265 | 66 | NT | NT 36595 73265 | 200 | OS County Sheet (1:2500 / 25:1 mile) |  |  |  | 1 | 0 | 0 | 0 | 0 | 0 | 0 | 0 | 0 | 1 | 0 | 0 | 0 | 0 | 0 | 0 | 0 | Sample | 0 |  | Operations | IWS north | 1 Monthly | 12 | 0 |  | COAL |  | Ravenshaugh Burn outfall to Forth |  | Ravenshaugh | Monthly | 12 | Wallyford - East Lothian C | Scotland | e | p | Dev | IWS | TES | 1 | beware tidal outfall |  |  |  | CA3 |  |  |  | CA3 | CA3 | CA3 | CA3 | CA3 | CA3 | CA3 | CA3 | CA3 | CA3 | CA3 | CA3 | 2013-05-17 | 2009-03-17
104 | Walsall Wood |  | 104.1 | Shaft | Inactive | West Midlands | South Staffs | Monitoring | Cars | 1995-04-01 | 404304-001 | 404749 | 304219 | 139 | SK | SK 04749 04219 | 10 | Abandonment Plan | 0 | 20 |  | 0 | 0 | 0 | 0 | 0 | 0 | 0 | 0 | 0 | 0 | 0 | 1 | 0 | 0 | 0 | 0 | 0 | Vent | 0 |  | Monitoring |  | None | 0 | 0 | [36 empty] | 2013-05-17
253 | Wandon |  | 253.1 | Borehole | Monitoring | West Midlands | South Staffs | Monitoring | Area Rising Minewater | 1998-05-01 |  | 403194 | 314431 | 128 | SK | SK 03194 14431 | 1 | Surveyed | 159.65 | 0.01 | Surveyed | 1 | 0 | 0 | 1 | 0 | 0 | 0 | 0 | 0 | 0 | 0 | 0 | 0 | 0 | 0 | 0 | 0 | WLevel | 0 |  | Monitoring | IWS south | 1 Monthly | 12 | 12 | Original survey level of 156.21mAOD, resurveyed in 2010 as 159.65mAOD | COAL |  | borehole |  | Cannock boreholes | None |  | South Staffs - Cannock | England | b | n | Lia | IWS | TES | 1 | [20 empty] | 2013-05-17 | 2010-11-19
307 | Wardley Hollins Field | Hollins Field | 307.1 | Shaft | Monitoring | North West | Tyldersley Irwell Zone | Public Safety | Hazard Initially Part Of S67 | 1998-11-01 | 375402-001 | 375685 | 402695 | 109 | SD | SD 75685 02695 | 5 | Abandonment Plan | 0 | 20 |  | 1 | 0 | 0 | 0 | 0 | 0 | 0 | 0 | 0 | 0 | 0 | 1 | 0 | 0 | 0 | 0 | 0 | Vent | 0 |  | Monitoring | IWS south | 1 Monthly | 12 | 12 | [36 empty] | 2013-05-17
180 | Warren |  | 180.1 | Furnace Shaft | Monitoring | Yorkshire | Yorkshire Zone 5 | Monitoring | Area Rising Minewater | 1998-05-01 | 435397-021 | 435433 | 397843 | 110 | SK | SK 35433 97843 | 5 | Abandonment Plan | 140 | 5 | OS map interpolated | 1 | 0 | 0 | 1 | 0 | 0 | 0 | 0 | 0 | 0 | 0 | 0 | 1 | 0 | 0 | 0 | 0 | WLevel Fill | 0 |  | Monitoring | IWS south | 6 Monthly | 2 | 2 | depth to fill 7.5m | [35 empty] | 2013-05-17 | 2007-10-22
433 | Warren House |  | 433.1 | South Shaft | Monitoring | Yorkshire | Yorkshire Zone 5 | Monitoring | Area Rising Minewater | 2000-04-03 | 442398-002 | 442961 | 398086 | 111 | SK | SK 42961 98086 | 20 | Abandonment Plan | 0 | 20 |  | 1 | 0 | 0 | 0 | 0 | 0 | 0 | 0 | 0 | 0 | 0 | 1 | 0 | 0 | 0 | 0 | 0 | Vent | 0 |  | Monitoring | IWS south | 6 Monthly | 2 | 2 | [36 empty] | 2013-05-17 | 2009-03-09
433 | Warren House |  | 433.2 | North Shaft | Monitoring | Yorkshire | Yorkshire Zone 5 | Monitoring | Area Rising Minewater | 2000-04-03 | 442398-001 | 442993 | 398120 | 111 | SK | SK 42993 98120 | 20 | Abandonment Plan | 0 | 20 |  | 1 | 0 | 0 | 0 | 0 | 0 | 0 | 0 | 0 | 0 | 0 | 1 | 0 | 0 | 0 | 0 | 0 | Vent | 0 |  | Monitoring | IWS south | 6 Monthly | 2 | 0 | [36 empty] | 2013-05-17 | 2009-03-09
496 | Warren House Barnsley |  | 496.1 | B/H | Monitoring | Yorkshire | Yorkshire Zone 5 | Monitoring | Area Rising Minewater | 2001-02-22 |  | 442713 | 397859 | 111 | SK | SK 42713 97859 | 10 | GPS | 87 | 1 | Surveyed | 1 | 0 | 0 | 1 | 0 | 0 | 0 | 0 | 0 | 0 | 0 | 0 | 0 | 0 | 0 | 0 | 0 | WLevel | 0 |  | Monitoring | IWS south | 1 Monthly | 12 | 12 | [36 empty] | 2013-05-17
94 | Wearmouth |  | 94.1 | B Shaft | Monitoring | North East | South Tyneside | Monitoring | Cars | 1995-02-01 | 439558-002 | 439326 | 558051 | 88 | NZ | NZ 39326 58051 | 20 | GPS | 0 | 20 |  | 1 | 0 | 0 | 1 | 0 | 0 | 0 | 0 | 0 | 0 | 0 | 1 | 0 | 0 | 0 | 0 | 0 | WLevel Vent | 0 |  | Monitoring | IWS north | 3 Monthly | 4 | 4 | [36 empty] | 2013-05-17
94 | Wearmouth |  | 94.2 | C Shaft Remote Vent | Monitoring | North East | South Tyneside | Monitoring | Cars | 1995-02-01 | 439558-003 | 439326 | 558051 | 88 | NZ | NZ 39326 58051 | 20 | GPS | 0 | 20 |  | 1 | 0 | 0 | 0 | 0 | 0 | 0 | 0 | 0 | 0 | 0 | 1 | 0 | 0 | 0 | 0 | 0 | Vent | 0 |  | Monitoring | IWS north | 3 Monthly | 4 | 0 | [36 empty] | 2013-05-17
94 | Wearmouth |  | 94.3 | D Shaft Remote Vent | Monitoring | North East | South Tyneside | Monitoring | Cars | 1995-02-01 | 439557-001 | 439194 | 558196 | 88 | NZ | NZ 39194 58196 | 20 | GPS | 0 | 20 |  | 1 | 0 | 0 | 0 | 0 | 0 | 0 | 0 | 0 | 0 | 0 | 1 | 0 | 0 | 0 | 0 | 0 | Vent | 0 |  | Monitoring | IWS north | 3 Monthly | 4 | 0 | [36 empty] | 2013-05-17
762 | Wearmouth (Glassworks) |  | 762.1 | Maudlin Borehole | Monitoring | North East | Wearmouth | Monitoring | Area Rising | 2010-02-01 |  | 438265 | 557415 | 93 | NZ | NZ 38265 57415 | 5 | OS County Sheet (1:2500 / 25:1 mile) | 36 | 1 | OS map interpolated | 1 | 0 | 0 | 0 | 0 | 0 | 0 | 0 | 0 | 0 | 0 | 0 | 0 | 0 | 0 | 0 | 0 |  | 0 |  | Monitoring | IWS north | 1 Monthly | 12 | 12 | Depth 465m, 125m casing to 445m | [35 empty] | 2013-05-17
79 | Wellington |  | 79.1 | No.3 Duke Shaft | Monitoring | Cumbria | Whitehaven | Monitoring | Cars | 1994-10-01 | 296518-003 | 296777 | 518264 | 89 | NX | NX 96777 18264 | 3 | OS County Sheet (1:2500 / 25:1 mile) | 20 | 5 | OS map interpolated | 1 | 0 | 0 | 0 | 0 | 0 | 0 | 0 | 0 | 0 | 0 | 1 | 0 | 0 | 0 | 0 | 0 | Vent | 0 |  | Monitoring | IWS north | 3 Monthly | 4 | 4 | [36 empty] | 2013-05-17
79 | Wellington | Candlestick | 79.2 | Candlestick Vent | Monitoring | Cumbria | Whitehaven | Monitoring | Cars | 1994-10-01 | 296518-003 near | 296776 | 518237 | 89 | NX | NX 96776 18237 | 3 | OS County Sheet (1:2500 / 25:1 mile) | 30 | 5 | OS map interpolated | 1 | 0 | 0 | 0 | 0 | 0 | 0 | 0 | 0 | 0 | 0 | 1 | 0 | 0 | 0 | 0 | 0 | Vent | 0 |  | Monitoring | IWS north | 3 Monthly | 4 | 0 | Depth 187m | [35 empty] | 2013-05-17
737 | Wentworth Adit, Barrow |  | 737.1 | Adit manhole | Monitoring | Yorkshire | Yorkshire Zone 5 | Maintenance | Hazard E1752 | 2008-01-10 | 438398-002 | 438287 | 398512 | 111 | SK | SK 38287 98512 | 5 | GPS | 86.9 | 1 | Surveyed | 1 | 0 | 0 | 0 | 0 | 0 | 1 | 0 | 0 | 0 | 0 | 0 | 0 | 0 | 0 | 0 | 0 | Flow | 0 |  | Monitoring | IWS south | 3 Monthly | 4 | 4 | [36 empty] | 2013-05-17
737 | Wentworth Adit, Barrow |  | 737.2 | manhole no.2 | Monitoring | Yorkshire | Yorkshire Zone 5 | Maintenance | Hazard E1752 | 2008-01-10 |  | 438213 | 398550 | 111 | SK | SK 38213 98550 | 5 | OS County Sheet (1:2500 / 25:1 mile) | 85 | 5 | OS map interpolated | 1 | 0 | 0 | 0 | 0 | 0 | 1 | 0 | 0 | 0 | 0 | 0 | 0 | 0 | 0 | 0 | 0 | Flow | 0 |  | Monitoring | IWS south | 3 Monthly | 4 | 0 | [36 empty] | 2013-05-17
737 | Wentworth Adit, Barrow |  | 737.3 | Discharge | Monitoring | Yorkshire | Yorkshire Zone 5 | Maintenance | Hazard E1752 | 2008-01-10 |  | 438190 | 398595 | 111 | SK | SK 38190 98595 | 5 | OS County Sheet (1:2500 / 25:1 mile) | 85 | 5 | OS map interpolated | 1 | 1 | 0 | 0 | 0 | 0 | 0 | 0 | 0 | 1 | 0 | 0 | 0 | 0 | 0 | 0 | 0 | P.Out Sample | 0 |  | Monitoring | IWS south | 3 Monthly | 4 | 0 |  | COAL |  | discharge |  | South Yorkshire | 6 Monthly | 2 | South Yorkshire | England | g | n | Lia | IWS | TES | 1 | [6 empty] | CA3 |  | Jan: CA3; Jul: CA3 | 2013-05-17 | 2009-03-17
240 | Wentworth Mill |  | 240.1 | Borehole | Monitoring | Yorkshire | Yorkshire Zone 5 | Monitoring | Former British Coal Monitoring Site | 1998-01-01 |  | 437804 | 398629 | 110 | SK | SK 37804 98629 | 20 | GPS | 86 | 10 | GPS | 1 | 0 | 0 | 1 | 0 | 0 | 0 | 0 | 0 | 0 | 0 | 0 | 0 | 0 | 0 | 0 | 0 | WLevel | 0 |  | Monitoring | IWS south | 3 Monthly | 4 | 4 | [36 empty] | 2013-05-17
427 | Wentworth Silkstone |  | 427.1 | Parkgate Drift | Monitoring | Yorkshire | Yorkshire Zone 5 | Monitoring | Hazard H2045 | 2000-05-04 | 431403-025 | 431234 | 403545 | 110 | SE | SE 31234 03545 | 20 | Abandonment Plan | 110 | 5 | OS map interpolated | 1 | 0 | 0 | 0 | 0 | 0 | 0 | 0 | 0 | 1 | 0 | 1 | 0 | 0 | 0 | 0 | 0 | Sample Vent | 0 |  | Monitoring | IWS south | 6 Monthly | 2 | 2 | [36 empty] | 2013-05-17 | 2009-03-09
491 | West Cannock No.5 |  | 491.1 | Borehole | Monitoring | West Midlands | South Staffs | Monitoring | Area Rising Minewater | 2001-02-07 |  | 401033 | 314133 | 128 | SK | SK 01033 14133 | 1 | Surveyed | 181.455 | 0.001 | Surveyed | 1 | 0 | 0 | 1 | 0 | 0 | 0 | 0 | 0 | 0 | 0 | 1 | 0 | 0 | 0 | 0 | 0 | WLevel Vent | 0 |  | Monitoring | IWS south | 1 Monthly | 12 | 12 |  | COAL |  | borehole |  | Cannock boreholes | None |  | South Staffs - Cannock | England | b | n | Lia | IWS | TES | 1 | [20 empty] | 2013-05-17 | 2006-03-13
491 | West Cannock No.5 |  | 491.2 | Shallow Seam Borehole | Monitoring | West Midlands | South Staffs | Monitoring | Area Rising Minewater | 2012-07-26 |  | 400951 | 314158 | 128 | SK | SK 00951 14158 | 1 | Surveyed | 181.79 | 0.01 | Surveyed | 1 | 0 | 0 | 1 | 0 | 0 | 0 | 0 | 0 | 0 | 0 | 1 | 0 | 0 | 0 | 0 | 0 | WLevel Vent | 0 |  | Monitoring | IWS south | 1 Monthly | 12 | 0 | [36 empty] | 2013-05-17 | 2012-07-26
525 | West Hunwick |  | 525.1 | North Shaft | Monitoring | North East | West Of Wear | Public Safety | Hazard | 2001-10-09 | 419533-002 | 419338 | 533043 | 92 | NZ | NZ 19338 33043 | 10 | Abandonment Plan | 100 | 5 | OS map interpolated | 1 | 0 | 0 | 1 | 0 | 0 | 0 | 0 | 0 | 0 | 0 | 1 | 0 | 0 | 0 | 0 | 0 | WLevel Vent | 0 |  | Monitoring | IWS north | 6 Monthly | 2 | 2 | [36 empty] | 2013-05-17 | 2009-03-09
525 | West Hunwick |  | 525.2 | South Shaft | Monitoring | North East | West Of Wear | Public Safety | Hazard | 2001-10-09 | 419533-003 | 419341 | 533014 | 92 | NZ | NZ 19341 33014 | 10 | Abandonment Plan | 100 | 5 | OS map interpolated | 1 | 0 | 0 | 0 | 0 | 0 | 0 | 0 | 0 | 0 | 0 | 1 | 0 | 0 | 0 | 0 | 0 | Vent | 0 |  | Monitoring | IWS north | 6 Monthly | 2 | 0 | [36 empty] | 2013-05-17 | 2009-03-09
386 | West Kyo |  | 386.1 | Adit Discharge | Monitoring | North East | West Of Wear Mid Durham | Monitoring | Area Rising Minewater | 1999-04-01 | 416552-013 and 416552-011 near | 416958 | 552614 | 88 | NZ | NZ 16958 52614 | 30 | OS County Sheet (1:2500 / 25:1 mile) | 0 | 20 |  | 1 | 1 | 0 | 0 | 0 | 0 | 0 | 0 | 0 | 0 | 0 | 0 | 0 | 0 | 0 | 0 | 0 | P.Out | 0 |  | Monitoring | IWS north | 6 Monthly | 2 | 2 |  | COAL |  | discharge |  | Durham Discharges | 6 Monthly | 2 | Durham | England | g | n | Lia | IWS | TES | 1 | [6 empty] | CA3 |  | Jan: CA3; Jul: CA3 | 2013-05-17 | 2009-03-16
540 | West Wemyss |  | 540.1 | Shaft | Monitoring | Scotland | East Fife | Monitoring | Area Rising Minewater | 2001-10-12 |  | 332700 | 694600 | 59 | NT | NT 32700 94600 | 200 |  | 0 | 20 |  | 1 | 0 | 0 | 0 | 0 | 0 | 0 | 0 | 0 | 0 | 0 | 1 | 0 | 0 | 0 | 0 | 0 | Vent | 0 |  | Monitoring | IWS north | 3 Monthly | 4 | 4 | [36 empty] | 2013-05-17 | 2009-03-09
80 | Western |  | 80.1 | No.2 Shaft / No.1 Vent | Monitoring | South Wales | Wyndham | Monitoring | Cars | 1994-10-01 | 293192-010 | 293774 | 192674 | 170 | SS | SS 93774 92674 | 20 | GPS | 225 | 5 | OS map interpolated | 1 | 0 | 0 | 0 | 0 | 0 | 0 | 0 | 0 | 0 | 0 | 1 | 0 | 0 | 0 | 0 | 0 | Vent | 0 |  | Monitoring | IWS south | 3 Monthly | 4 | 4 | [36 empty] | 2013-05-17
80 | Western |  | 80.2 | No.2 Shaft / No.2 Vent | Monitoring | South Wales | Wyndham | Monitoring | Cars | 1994-10-01 | 293192-010 | 293768 | 192676 | 170 | SS | SS 93768 92676 | 20 | GPS | 225 | 5 | OS map interpolated | 1 | 0 | 0 | 0 | 0 | 0 | 0 | 0 | 0 | 0 | 0 | 1 | 0 | 0 | 0 | 0 | 0 | Vent | 0 |  | Monitoring | IWS south | 3 Monthly | 4 | 0 | [36 empty] | 2013-05-17
244 | Westfield |  | 244.1 | Old Deep South Shaft | Monitoring | Yorkshire | Yorkshire Zone 6 | Monitoring | Area Investigation - Ramsden Recommendation | 1997-11-01 | 443395-004 | 443455 | 395613 | 111 | SK | SK 43455 95613 | 5 | Abandonment Plan | 44.24 | 0.01 | Abandonment Plan | 1 | 0 | 0 | 1 | 0 | 0 | 0 | 0 | 0 | 0 | 0 | 0 | 0 | 0 | 0 | 0 | 0 | WLevel | 0 |  | Monitoring | IWS south | 3 Monthly | 4 | 4 | [36 empty] | 2013-05-17
244 | Westfield |  | 244.2 | Old Deep North Shaft | Monitoring | Yorkshire | Yorkshire Zone 6 | Monitoring | Area Investigation - Ramsden Recommendation | 1997-11-01 | 443395-003 | 443470 | 395635 | 111 | SK | SK 43470 95635 | 5 | Abandonment Plan | 44.64 | 0.01 | Abandonment Plan | 1 | 0 | 0 | 1 | 0 | 0 | 0 | 0 | 0 | 0 | 0 | 0 | 0 | 0 | 0 | 0 | 0 | WLevel | 0 |  | Monitoring | UK Coal | None | 0 | 0 | [36 empty] | 2013-05-17
179 | Westleigh |  | 179.1 | Crombourke B/H | Monitoring | North West | Leigh Zone | Monitoring | Area Mine Gas Investigation | 1998-05-01 |  | 363363 | 401324 | 109 | SD | SD 63363 01324 | 1 | Surveyed | 37.93 | 0.1 | Surveyed | 1 | 0 | 0 | 0 | 0 | 0 | 0 | 0 | 0 | 0 | 0 | 1 | 0 | 0 | 0 | 0 | 0 | Vent | 0 |  | Monitoring | IWS south | 1 Monthly | 12 | 12 | Borehole total depth of 122m. Cased 100mm ID to 85m. 50mm piezo tube to 122m | [35 empty] | 2013-05-17
179 | Westleigh |  | 179.2 | Crombourke B/H | Monitoring | North West | Leigh Zone | Monitoring | Area Mine Gas Investigation | 1998-05-01 |  | 363241 | 401325 | 109 | SD | SD 63241 01325 | 20 | GPS | 34 | 10 | GPS | 1 | 0 | 0 | 0 | 0 | 0 | 0 | 0 | 0 | 0 | 0 | 1 | 0 | 0 | 0 | 0 | 0 | Vent | 0 |  | Monitoring | IWS south | 1 Monthly | 12 | 0 | [36 empty] | 2013-05-17
95 | Westoe |  | 95.1 | Crown Shaft | Monitoring | North East | South Tyneside | Monitoring | Cars | 1995-01-01 | 437566-002 | 437493 | 566789 | 88 | NZ | NZ 37493 66789 | 0.01 | Surveyed | 18.94 | 0.01 | Surveyed | 1 | 0 | 0 | 1 | 0 | 0 | 0 | 0 | 0 | 0 | 0 | 1 | 0 | 0 | 0 | 0 | 0 | WLevel Vent | 0 |  | Monitoring | IWS north | 1 Monthly | 12 | 12 | [36 empty] | 2013-05-17
153 | Wet Earth |  | 153.1 | DC Shaft | Monitoring | North West | Tyldersley Irwell Zone | Monitoring | Hazard H836 | 1996-07-01 | 377404-035 | 377395 | 404079 | 109 | SD | SD 77395 04079 | 10 | GPS | 48.22 | 0.01 | Surveyed | 1 | 0 | 0 | 1 | 0 | 0 | 0 | 0 | 0 | 0 | 0 | 1 | 0 | 0 | 0 | 0 | 0 | WLevel Vent | 0 |  | Monitoring | IWS south | 2 Monthly | 6 | 6 | Two points on same shaft? | [35 empty] | 2013-05-17
153 | Wet Earth |  | 153.2 | UC Shaft | Monitoring | North West | Tyldersley Irwell Zone | Monitoring | Hazard H836 | 1996-07-01 | 377404-035 | 377402 | 404072 | 109 | SD | SD 77402 04072 | 10 | GPS | 48.22 | 0.01 | Surveyed | 1 | 0 | 0 | 0 | 0 | 0 | 0 | 0 | 0 | 0 | 0 | 1 | 0 | 0 | 0 | 0 | 0 | Vent | 0 |  | Monitoring | IWS south | 2 Monthly | 6 | 0 | Two points on same shaft? | [35 empty] | 2013-05-17
490 | Wet Yard |  | 490.1 | Ladder Pit | Monitoring | North West | Tyldersley Irwell Zone | Monitoring | Area Rising Minewater | 2001-02-07 |  | 377180 | 404175 | 109 | SD | SD 77180 04175 | 200 |  | 45.77 | 0.01 | Surveyed | 1 | 0 | 0 | 1 | 0 | 0 | 0 | 0 | 0 | 0 | 0 | 0 | 0 | 0 | 0 | 0 | 0 | WLevel | 0 |  | Monitoring | IWS south | 2 Monthly | 6 | 6 | [36 empty] | 2013-05-17
289 | Wharncliffe Carlton |  | 289.1 | Shaft | Monitoring | Yorkshire | Yorkshire Zone 2 | Monitoring | Former British Coal Monitoring Site | 1998-10-01 | 434408-003/011 | 434841 | 408277 | 111 | SE | SE 34841 08277 | 10 | Abandonment Plan | 57 | 1 | OS map interpolated | 1 | 0 | 0 | 1 | 0 | 0 | 0 | 0 | 0 | 0 | 0 | 0 | 0 | 0 | 0 | 0 | 0 | WLevel | 0 |  | Monitoring | IWS south | 3 Monthly | 4 | 4 | [36 empty] | 2013-05-17
81 | Wharncliffe Silkstone |  | 81.1 | No.4 Shaft | Monitoring | Yorkshire | Yorkshire Zone 5 | Monitoring | Cars | 1994-10-01 | 443399-003 | 433732 | 399750 | 110 | SK | SK 33732 99750 | 20 | Abandonment Plan | 148.86 | 0.01 | Abandonment Plan | 1 | 0 | 0 | 1 | 0 | 0 | 0 | 0 | 0 | 0 | 0 | 1 | 0 | 0 | 0 | 0 | 0 | WLevel Vent | 0 |  | Monitoring | IWS south | 3 Monthly | 4 | 4 | [36 empty] | 2013-05-17
346 | Wharncliffe Woodmoor 1,2,3 |  | 346.1 | Meltonfield B/H | Monitoring | Yorkshire | Yorkshire Zone 5 | Monitoring | Area Rising Minewater | 1999-05-01 |  | 436145 | 408595 | 111 | SE | SE 36145 08595 | 20 | GPS | 80 | 10 | GPS | 1 | 0 | 0 | 1 | 0 | 0 | 0 | 0 | 0 | 0 | 0 | 1 | 0 | 0 | 0 | 0 | 0 | WLevel Vent | 0 |  | Monitoring | IWS south | 1 Monthly | 12 | 12 | [36 empty] | 2013-05-17
546 | Wheatley Wood |  | 546.1 | Barnsley Old Pumping Shaft | Monitoring | Yorkshire | Yorkshire Zone 1 | Monitoring | Hazard H2990 | 2001-12-07 | 432411-002 | 432238 | 411734 | 111 | SE | SE 32238 11734 | 20 | Abandonment Plan | 164 | 1 | Abandonment Plan | 1 | 1 | 0 | 0 | 0 | 0 | 0 | 0 | 0 | 0 | 0 | 0 | 0 | 0 | 0 | 0 | 0 | Fill | 0 |  | Monitoring | IWS south | 12 Monthly | 1 | 1 | [36 empty] | 2013-05-17 | 2009-03-09
546 | Wheatley Wood |  | 546.2 | Return Shaft | Monitoring | Yorkshire | Yorkshire Zone 1 | Monitoring | Area Rising Minewater | 2001-12-07 | 432411-001 | 432214 | 411715 | 111 | SE | SE 32214 11715 | 20 | Abandonment Plan | 164 | 1 | Abandonment Plan | 1 | 0 | 0 | 0 | 0 | 0 | 0 | 0 | 0 | 0 | 0 | 1 | 0 | 0 | 0 | 0 | 0 | Vent | 0 |  | Monitoring | IWS south | 12 Monthly | 1 | 0 | [36 empty] | 2013-05-17 | 2009-03-09
82 | Wheatsheaf |  | 82.1 | No.1 Shaft | Monitoring | North West | Tyldersley Irwell Zone | Monitoring | Cars | 1994-10-01 | 378402-005 | 378621 | 402018 | 109 | SD | SD 78621 02018 | 10 | Abandonment Plan | 84.73 | 0.01 | Surveyed | 1 | 0 | 0 | 1 | 0 | 0 | 0 | 0 | 0 | 0 | 0 | 1 | 0 | 0 | 0 | 0 | 0 | WLevel Vent | 0 |  | Monitoring | IWS south | 2 Monthly | 6 | 6 | [36 empty] | 2013-05-17
143 | Wheldale |  | 143.1 | No.1 Dc West Shaft | Monitoring | Yorkshire | Yorkshire Zone 9 | Monitoring | Hazard E193 | 1996-05-01 | 444426-001/002 | 444138 | 426270 | 105 | SE | SE 44138 26270 | 20 | Abandonment Plan | 0 | 20 |  | 1 | 0 | 0 | 1 | 0 | 0 | 0 | 0 | 0 | 0 | 0 | 1 | 0 | 0 | 0 | 0 | 0 | WLevel Vent | 0 |  | Monitoring |  | None | 0 | 0 | [36 empty] | 2013-05-17
143 | Wheldale |  | 143.2 | No.2 Uc East Shaft | Monitoring | Yorkshire | Yorkshire Zone 9 | Monitoring | Hazard E193 | 1996-05-01 | 444426-001/002 | 444138 | 426270 | 105 | SE | SE 44138 26270 | 20 | Abandonment Plan | 0 | 20 |  | 1 | 0 | 0 | 0 | 0 | 0 | 0 | 0 | 0 | 0 | 0 | 1 | 0 | 0 | 0 | 0 | 0 | Vent | 0 |  | Monitoring |  | None | 0 | 0 | [36 empty] | 2013-05-17
764 | Whitburn |  | 764.1 | Yard Seam B/H | Monitoring | North East | Wearmouth | Monitoring | Area Rising | 2010-06-24 |  | 440871 | 563695 | 88 | NZ | NZ 40871 63695 | 1 | Surveyed | 30.48 | 0.01 | Surveyed | 1 | 0 | 0 | 1 | 0 | 0 | 0 | 0 | 0 | 0 | 0 | 0 | 0 | 0 | 0 | 0 | 0 | WLevel | 0 |  | Monitoring | IWS north | 1 Monthly | 12 | 12 | Depth 190.2mBGL | [35 empty] | 2013-05-17
764 | Whitburn |  | 764.2 | Seawater at Beach | Monitoring | North East | Wearmouth | Monitoring | Area Rising | 2010-06-24 |  | 441200 | 563800 | 88 | NZ | NZ 41200 63800 | 100 | Estimate |  |  |  | 1 | 0 | 0 | 0 | 0 | 0 | 0 | 0 | 0 | 1 | 0 | 0 | 0 | 0 | 0 | 0 | 0 | Sample | 0 |  | Monitoring | IWS north | 1 Monthly | 12 | 0 | Depth 190.2mBGL | COAL |  | Seawater at beach |  | Whitburn | Monthly | 12 | South Shields | England | g | n | Lia | IWS | TES | 1 | saline |  |  |  | CA1 |  |  |  | CA1 | CA1 | CA1 | CA1 | CA1 | CA1 | CA1 | CA1 | CA1 | CA1 | CA1 | CA1 | 2013-05-17 | 2011-11-22
764 | Whitburn |  | 764.5 | Sea Diffuser Outfall | Monitoring | North East | Wearmouth | Monitoring |  |  |  | 441336 | 563977 | 88 | NZ | NZ 41336 63977 |  |  | 0 | [9 empty] | 0
764 | Whitburn |  | 764.6 | SW Sea Water | Monitoring | North East | Wearmouth | Monitoring |  |  |  | 441251 | 564000 | 88 | NZ | NZ 41251 64000 |  |  | 0 | [11 empty] | 1
764 | Whitburn |  | 764.7 | NW Sea Water | Monitoring | North East | Wearmouth | Monitoring |  |  |  | 441244 | 563966 | 88 | NZ | NZ 41244 63966 |  |  | 0 | [11 empty] | 1
764 | Whitburn |  | 764.8 | NE Sea Water | Monitoring | North East | Wearmouth | Monitoring |  |  |  | 441209 | 563972 | 88 | NZ | NZ 41209 63972 |  |  | 0 | [11 empty] | 1
764 | Whitburn |  | 764.9 | SE Sea Water | Monitoring | North East | Wearmouth | Monitoring |  |  |  | 441217 | 564007 | 88 | NZ | NZ41217 64007 |  |  | 0 | [11 empty] | 1
398 | White Lane Sough |  | 398.1 | Outlet | Monitoring | Yorkshire | Yorkshire Zone 5 | Monitoring | Area Rising Minewater - Ramsden Recommendation | 1999-08-01 | 435396-034 | 435620 | 396858 | 111 | SK | SK 35620 96858 | 3 | OS County Sheet (1:2500 / 25:1 mile) | 85 | 5 | OS map interpolated | 1 | 1 | 0 | 0 | 0 | 0 | 0 | 0 | 0 | 1 | 0 | 0 | 0 | 0 | 0 | 0 | 0 | P.Out Sample | 0 |  | Monitoring | IWS south | 6 Monthly | 2 | 2 |  | COAL |  | discharge |  | South Yorkshire | 6 Monthly | 2 | South Yorkshire | England | g | n | Lia | IWS | TES | 1 | [6 empty] | CA3 |  | Jan: CA3; Jul: CA3 | 2013-05-17 | 2009-03-12
734 | Whitehill |  | 734.1 | Rough BH | Monitoring | Scotland | Bilston Glen | Monitoring | Coal Authority Minewater Programme | 2007-07-12 |  | 329171 | 661872 | 66 | NT | NT 29171 61872 | 1 | Surveyed | 149.81 | 0.01 | Surveyed | 1 | 0 | 0 | 1 | 0 | 0 | 0 | 0 | 0 | 0 | 0 | 0 | 0 | 0 | 0 | 0 | 0 | WLevel | 0 |  | Monitoring | IWS north | 1 Monthly | 12 | 12 | [36 empty] | 2013-05-17
626 | Whitley Bay |  | 626.1 | Low Main B/H | Monitoring | North East | North Tyneside | Monitoring | Area Rising Minewater | 2003-06-30 |  | 434278 | 572916 | 88 | NZ | NZ 34278 72916 | 20 | GPS | 25 | 5 | OS map interpolated | 1 | 0 | 0 | 1 | 0 | 0 | 0 | 0 | 0 | 0 | 0 | 1 | 0 | 0 | 0 | 0 | 0 | WLevel Vent | 0 |  | Monitoring | IWS north | 3 Monthly | 4 | 4 | [36 empty] | 2013-05-17
258 | Whitrigg |  | 258.1 | Borehole | Monitoring | Scotland | River Almond Valley | Monitoring | Area Rising Minewater | 1998-04-01 |  | 297500 | 664900 | 65 | NS | NS 97500 64900 | 200 |  | 159.75 | 0.01 | Surveyed | 1 | 0 | 0 | 1 | 0 | 0 | 0 | 0 | 0 | 0 | 0 | 0 | 0 | 0 | 0 | 0 | 0 | WLevel | 0 |  | Monitoring | IWS north | 1 Monthly | 12 | 12 | [36 empty] | 2013-05-17
394 | Whittle New Drift |  | 394.1 | Pumping B/H | Pumped Passive | North East | Coquet | Mine Water Treatment | Area Rising Minewater | 1999-05-01 |  | 418100 | 605240 | 81 | NU | NU 18100 05240 | 10 | OS County Sheet (1:2500 / 25:1 mile) | 89.37 | 0.01 | Surveyed | 1 | 0 | 1 | 1 | 0 | 0 | 0 | 0 | 0 | 1 | 0 | 0 | 0 | 0 | 0 | 0 | 0 | Pump WLevel Sample | 0 |  | Operations | IWS north | 1 Weekly | 52 | 52 |  | COAL |  | raw pumped |  | Whittle | Monthly | 12 | Swarland - Northumberland CC | England | p | o | Opo | IWS | TES | 1 |  |  |  |  | CA3 |  | CA2 |  | CA2 | CA3 | CA3 | CA3 | CA3 | CA3 | CA2 | CA3 | CA3 | CA3 | CA3 | CA3 | 2013-05-17 | 2006-01-01
394 | Whittle New Drift |  | 394.2 | Test B/H | Pumped Passive | North East | Coquet | Mine Water Treatment | Area Rising Minewater | 1999-05-01 |  | 418100 | 605240 | 81 | NU | NU 18100 05240 | 10 | OS County Sheet (1:2500 / 25:1 mile) | 89.37 | 0.01 | Surveyed | 1 | 0 | 0 | 1 | 0 | 0 | 0 | 0 | 0 | 0 | 0 | 0 | 0 | 0 | 0 | 0 | 0 | WLevel | 0 |  | Operations | IWS north | 1 Weekly | 52 | 0 | [36 empty] | 2013-05-17
394 | Whittle New Drift |  | 394.25 | Sludge Drying Bed | Pumped Passive | North East | Coquet | Mine Water Treatment | Area Rising Minewater | 1999-05-01 |  | 418385 | 605075 | 81 |  | NU 18385 05075
394 | Whittle New Drift |  | 394.3 | Settlement Ponds Outflow | Pumped Passive | North East | Coquet | Mine Water Treatment | Area Rising Minewater | 1999-05-01 |  | 418530 | 605020 | 81 | NU | NU 18530 05020 | 40 | OS County Sheet (1:2500 / 25:1 mile) | 0 | 20 |  | 1 | 0 | 0 | 0 | 1 | 0 | 0 | 0 | 0 | 1 | 0 | 0 | 0 | 0 | 0 | 0 | 0 | Treat Sample | 0 |  | Operations | IWS north | 1 Weekly | 52 | 0 |  | COAL |  | combined sp outflow to rb1 |  | Whittle | Monthly | 12 | Swarland - Northumberland CC | England | p | o | Opo | IWS | TES | 1 |  |  |  |  | Fe_tot |  |  |  | Fe_tot | Fe_tot | Fe_tot | Fe_tot | Fe_tot | Fe_tot | Fe_tot | Fe_tot | Fe_tot | Fe_tot | Fe_tot | Fe_tot | 2013-05-17 | 2006-10-11
394 | Whittle New Drift |  | 394.4 | Reed Beds | Pumped Passive | North East | Coquet | Mine Water Treatment | Area Rising Minewater | 1999-05-01 |  | 418500 | 604930 | 81 | NU | NU 18500 04930 | 90 | OS County Sheet (1:2500 / 25:1 mile) | 0 | 20 |  | 1 | 0 | 0 | 0 | 1 | 0 | 0 | 0 | 0 | 1 | 0 | 0 | 0 | 0 | 0 | 0 | 0 | Treat Sample | 0 |  | Operations | IWS north | 1 Weekly | 52 | 0 | [36 empty] | 2013-05-17
394 | Whittle New Drift |  | 394.5 | Consented Discharge | Pumped Passive | North East | Coquet | Mine Water Treatment | Area Rising Minewater | 1999-05-01 |  | 418500 | 604820 | 81 | NU | NU 18500 04820 | 20 | OS County Sheet (1:2500 / 25:1 mile) | 65 | 5 | OS map interpolated | 1 | 0 | 0 | 0 | 0 | 0 | 0 | 1 | 0 | 1 | 0 | 0 | 0 | 0 | 0 | 0 | 0 | CD Sample | 0 |  | Operations | IWS north | 1 Weekly | 52 | 0 |  | COAL |  | final consented discharge weir |  | Whittle | Monthly | 12 | Swarland - Northumberland CC | England | p | o | Opo | IWS | TES | 1 |  |  |  |  | CA3 |  | CA2 |  | CA2 | CA3 | CA3 | CA3 | CA3 | CA3 | CA2 | CA3 | CA3 | CA3 | CA3 | CA3 | 2013-05-17 | 2006-01-01
394 | Whittle New Drift |  | 394.6 | Reed Bed 1 Outflow | Pumped Passive | North East | Coquet | Mine Water Treatment | Area Rising Minewater | 1999-05-01 |  | 418455 | 604940 | 81 | NU | NU 18455 04940 | 10 | OS County Sheet (1:2500 / 25:1 mile) |  |  |  | 1 | 0 | 0 | 0 | 0 | 0 | 0 | 0 | 0 | 1 | 0 | 0 | 0 | 0 | 0 | 0 | 0 | Sample | 0 |  | Operations | IWS north | 1 Weekly | 52 | 0 |  | COAL |  | rb1 outflow |  | Whittle | Monthly | 12 | Swarland - Northumberland CC | England | p | o | Opo | IWS | TES | 1 |  |  |  |  | Fe_tot |  |  |  | Fe_tot | Fe_tot | Fe_tot | Fe_tot | Fe_tot | Fe_tot | Fe_tot | Fe_tot | Fe_tot | Fe_tot | Fe_tot | Fe_tot | 2013-05-17 | 2006-10-11
394 | Whittle New Drift |  | 394.7 | Reed Bed 2 Outflow | Pumped Passive | North East | Coquet | Mine Water Treatment | Area Rising Minewater | 1999-05-01 |  | 418530 | 604905 | 81 | NU | NU 18530 04905 | 10 | OS County Sheet (1:2500 / 25:1 mile) |  |  |  | 1 | 0 | 0 | 0 | 0 | 0 | 0 | 0 | 0 | 1 | 0 | 0 | 0 | 0 | 0 | 0 | 0 | Sample | 0 |  | Operations | IWS north | 1 Weekly | 52 | 0 |  | COAL |  | rb2 ouflow |  | Whittle | Monthly | 12 | Swarland - Northumberland CC | England | p | o | Opo | IWS | TES | 1 |  |  |  |  | Fe_tot |  |  |  | Fe_tot | Fe_tot | Fe_tot | Fe_tot | Fe_tot | Fe_tot | Fe_tot | Fe_tot | Fe_tot | Fe_tot | Fe_tot | Fe_tot | 2013-05-17 | 2006-10-11
394 | Whittle New Drift |  | 394.8 | Downstream at ford by Hazon House | Pumped Passive | North East | Coquet | Mine Water Treatment | Area Rising Minewater | 1999-05-01 |  | 418875 | 604550 | 81 | NU | NU 18875 04550 | 20 | OS County Sheet (1:2500 / 25:1 mile) |  |  |  | 1 | 0 | 0 | 0 | 0 | 0 | 0 | 0 | 0 | 1 | 0 | 0 | 0 | 0 | 0 | 0 | 0 | Sample | 0 |  | Operations | IWS north | 1 Weekly | 52 | 0 |  | COAL |  | Downstream at Ford by Hazon House | Downstream at ford road crossing of Hazon Burn near Hazon House | Whittle | Monthly | 12 | Swarland - Northumberland CC | England | p | o | Opo | IWS | TES | 1 |  |  |  |  | CA3 |  | CA2 |  | CA2 | CA3 | CA3 | CA3 | CA3 | CA3 | CA2 | CA3 | CA3 | CA3 | CA3 | CA3 | 2013-05-17 | 2011-05-18
428 | Whitwell |  | 428.1 | No.1 Shaft (North) | Monitoring | East Midlands | North East Derbyshire | Monitoring | Area Rising Minewater | 2000-01-21 | 453375-001 | 453439 | 375788 | 120 | SK | SK 53439 75788 | 20 | Abandonment Plan | 0 | 20 |  | 1 | 0 | 0 | 0 | 0 | 0 | 0 | 0 | 0 | 0 | 0 | 1 | 0 | 0 | 0 | 0 | 0 | Vent | 0 |  | Monitoring | IWS south | 3 Monthly | 4 | 4 | [36 empty] | 2013-05-17
428 | Whitwell |  | 428.2 | No.2 Shaft (South) | Monitoring | East Midlands | North East Derbyshire | Monitoring | Area Rising Minewater | 2000-01-21 | 453375-002 | 453411 | 375765 | 120 | SK | SK 53411 75765 | 20 | Abandonment Plan | 0 | 20 |  | 1 | 0 | 0 | 0 | 0 | 0 | 0 | 0 | 0 | 0 | 0 | 1 | 0 | 0 | 0 | 0 | 0 | Vent | 0 |  | Monitoring | IWS south | 3 Monthly | 4 | 0 | [36 empty] | 2013-05-17
794 | Whitworth | Pelenna | 794.1 | Raw Mine Water (Input to Pond 1) | Passive | South Wales | Pelenna | Mine Water Treatment | Coal Authority Minewater Programme | 2014-04-01 |  | 279810 | 196890 |  |  |  | 50 | Estimate | 145 | 10 | Estimate | 1 | 1 | 0 | 0 | 0 | 0 | 1 | 0 | 1 | 1 | 0 | 0 | 0 | 0 | 0 | 0 | 0 | Flow Weir Sample | 0 |  | Operations | IWS South | 1 Monthly | 12 | 12 |  | COAL
794 | Whitworth | Pelenna | 794.2 | Settlement Pond Cell 1 Outlet | Passive | South Wales | Pelenna | Mine Water Treatment | Coal Authority Minewater Programme | 2014-04-01 |  | 279825 | 196890 |  |  |  | 20 | Estimate | 145 | 10 | Estimate | 1 | 0 | 0 | 0 | 0 | 0 | 0 | 0 | 0 | 1 | 0 | 0 | 0 | 0 | 0 | 0 | 0 | Sample | 0 |  | Operations | IWS South | 1 Monthly | 12 | 0 |  | COAL
794 | Whitworth | Pelenna | 794.3 | Reed Bed Cell 2 Outlet | Passive | South Wales | Pelenna | Mine Water Treatment | Coal Authority Minewater Programme | 2014-04-01 |  | 279815 | 196875 |  |  |  | 20 | Estimate | 145 | 10 | Estimate | 1 | 0 | 0 | 0 | 0 | 0 | 0 | 0 | 0 | 1 | 0 | 0 | 0 | 0 | 0 | 0 | 0 | Sample | 0 |  | Operations | IWS South | 1 Monthly | 12 | 0 |  | COAL
794 | Whitworth | Pelenna | 794.4 | Reed Bed Cell 3 Outlet | Passive | South Wales | Pelenna | Mine Water Treatment | Coal Authority Minewater Programme | 2014-04-01 |  | 279810 | 196865 |  |  |  | 20 | Estimate | 145 | 10 | Estimate | 1 | 0 | 0 | 0 | 0 | 0 | 0 | 0 | 0 | 1 | 0 | 0 | 0 | 0 | 0 | 0 | 0 | Sample | 0 |  | Operations | IWS South | 1 Monthly | 12 | 0 |  | COAL
794 | Whitworth | Pelenna | 794.5 | Settlement Pond Cell 4 Outlet | Passive | South Wales | Pelenna | Mine Water Treatment | Coal Authority Minewater Programme | 2014-04-01 |  | 279805 | 196850 |  |  |  | 20 | Estimate | 145 | 10 | Estimate | 1 | 0 | 0 | 0 | 0 | 0 | 0 | 0 | 0 | 1 | 0 | 0 | 0 | 0 | 0 | 0 | 0 | Sample | 0 |  | Operations | IWS South | 1 Monthly | 12 | 0 |  | COAL
794 | Whitworth | Pelenna | 794.6 | Consented Discharge | Passive | South Wales | Pelenna | Mine Water Treatment | Coal Authority Minewater Programme | 2014-04-01 |  | 279810 | 196845 |  |  |  | 20 | Estimate | 140 | 10 | Estimate | 1 | 0 | 0 | 0 | 0 | 0 | 1 | 1 | 0 | 1 | 0 | 0 | 0 | 0 | 0 | 0 | 0 | CD Weir Sample | 0 |  | Operations | IWS South | 1 Monthly | 12 | 0 |  | COAL
605 | Whitworth Park |  | 605.1 | Discharge | Monitoring | North East | West Of Wear | Monitoring | Area Rising Minewater | 2003-02-18 |  | 423710 | 535576 | 93 | NZ | NZ 23710 35576 | 20 | OS County Sheet (1:2500 / 25:1 mile) | 0 | 20 |  | 1 | 1 | 0 | 0 | 0 | 0 | 0 | 0 | 0 | 1 | 0 | 0 | 0 | 0 | 0 | 0 | 0 | P.Out Sample | 0 |  | Monitoring | IWS north | 6 Monthly | 2 | 2 |  | COAL |  | discharge |  | Durham Discharges | 6 Monthly | 2 | Durham | England | g | n | Lia | IWS | TES | 1 | [5 empty] | CA3 |  |  | Jan: CA3; Apr: CA3; Jul: CA3 | 2013-05-17 | 2013-05-17
705 | Whitworth Park |  | 705.1 | Martin Charltons Shaft | Monitoring | North East | West Of Wear | Monitoring | Area Rising Minewater | 2005-10-10 | 425534-001 | 425049 | 534138 | 93 | NZ | NZ 25049 34138 | 20 | Other | 128 | 3 | OS map interpolated | 1 | 0 | 0 | 1 | 0 | 0 | 0 | 0 | 0 | 0 | 0 | 1 | 0 | 0 | 0 | 0 | 0 | WLevel Vent | 0 |  | Monitoring | IWS north | 2 Monthly | 6 | 6 | [36 empty] | 2013-05-17
484 | Williamthorpe |  | 484.1 | No. 1 Shaft (West) | Monitoring | East Midlands | Notts-Derbys Border | Mine Water Treatment | Area Rising Minewater | 2001-02-06 | 442366-006 | 442738 | 366611 | 120 | SK | SK 42738 66611 | 10 | Abandonment Plan | 125 | 5 | OS map interpolated | 1 | 0 | 0 | 1 | 0 | 0 | 0 | 0 | 0 | 0 | 0 | 1 | 0 | 0 | 0 | 0 | 0 | WLevel Vent | 1 | UK Coal | Monitoring | UK Coal | None | 0 | 0 |  | COAL |  |  |  | North East Derbyshire | None |  | North East Derbyshire | England | p | n | Lia | 0 | TES | 0 | UK Coal Pump station | [19 empty] | 2013-05-17 | 2006-04-11
484 | Williamthorpe |  | 484.2 | No. 2 Shaft (East) | Monitoring | East Midlands | Notts-Derbys Border | Mine Water Treatment | Area Rising Minewater | 2001-02-06 | 442366-007 | 442771 | 366635 | 120 | SK | SK 42771 66635 | 10 | Abandonment Plan | 136.55 | 0.01 | Abandonment Plan | 1 | 0 | 1 | 1 | 0 | 0 | 0 | 0 | 0 | 0 | 0 | 1 | 0 | 0 | 0 | 0 | 0 | Pump WLevel Vent | 1 | UK Coal | Monitoring | UK Coal | None | 0 | 0 | [36 empty] | 2013-05-17
290 | Willow Bank |  | 290.1 | No.2 Shaft | Monitoring | Yorkshire | Yorkshire Zone 2 | Monitoring | Former British Coal Monitoring Site | 1998-10-01 | 434408-002 | 434224 | 408003 | 111 | SE | SE 34224 08003 | 10 | Abandonment Plan | 64.5 | 0.1 | OS map interpolated | 1 | 0 | 0 | 1 | 0 | 0 | 0 | 0 | 0 | 0 | 0 | 0 | 0 | 0 | 0 | 0 | 0 | WLevel | 0 |  | Monitoring | IWS south | 3 Monthly | 4 | 4 | [36 empty] | 2013-05-17
290 | Willow Bank |  | 290.2 | No.5 Shaft | Monitoring | Yorkshire | Yorkshire Zone 2 | Monitoring | Former British Coal Monitoring Site | 1998-10-01 | 434407-005 | 434201 | 407980 | 111 | SE | SE 34201 07980 | 10 | Abandonment Plan | 69 | 1 | OS map interpolated | 1 | 0 | 0 | 1 | 0 | 0 | 0 | 0 | 0 | 0 | 0 | 0 | 0 | 0 | 0 | 0 | 0 | WLevel | 0 |  | Monitoring | IWS south | 3 Monthly | 4 | 0 | [36 empty] | 2013-05-17
290 | Willow Bank |  | 290.3 | No.6 Shaft | Monitoring | Yorkshire | Yorkshire Zone 2 | Monitoring | Former British Coal Monitoring Site | 1998-10-01 | 434407-006 | 434235 | 407950 | 111 | SE | SE 34235 07950 | 10 | Abandonment Plan | 0 | 20 |  | 1 | 0 | 0 | 1 | 0 | 0 | 0 | 0 | 0 | 0 | 0 | 0 | 0 | 0 | 0 | 0 | 0 | WLevel | 0 |  | Monitoring | IWS south | 3 Monthly | 4 | 0 | [36 empty] | 2013-05-17
339 | Willow Farm, Twyford |  | 339.1 | Fissures | Monitoring | North West | Bold-Haydock Zone | Public Safety | Hazard H927 | 1999-01-01 |  | 352870 | 388701 | 108 | SJ | SJ 52870 88701 | 20 | GPS | 33 | 5 | GPS | 1 | 0 | 0 | 0 | 0 | 0 | 0 | 0 | 0 | 0 | 0 | 1 | 0 | 0 | 0 | 0 | 0 | Vent | 0 |  | Monitoring | IWS south | 6 Monthly | 2 | 2 | [36 empty] | 2013-05-17 | 2007-10-22
416 | Wilsontown Main | Mouse Water | 416.1 | Raw Mine Water (Holmsyke Level) | Passive | Scotland | North Lanarkshire | Mine Water Treatment | Coal Authority Minewater Programme | 2000-09-04 | 294653-009 near | 294870 | 653248 | 65 | NS | NS 94870 53248 | 5 | GPS | 225 | 5 | OS map interpolated | 1 | 1 | 0 | 0 | 0 | 0 | 0 | 0 | 1 | 1 | 0 | 0 | 0 | 0 | 0 | 0 | 0 | P.Out Weir Sample | 0 |  | Operations | IWS north | 1 Monthly | 12 | 12 |  | COAL |  | raw |  | Mouse Water | Monthly | 12 | Forth - S Lanarkshire C | Scotland | g | o | Opo | IWS | TES | 1 |  |  |  |  | CA3 |  | CA2 |  | CA2 | CA3 | CA3 | CA3 | CA3 | CA3 | CA2 | CA3 | CA3 | CA3 | CA3 | CA3 | 2013-05-17 | 2006-01-01
416 | Wilsontown Main | Mouse Water | 416.2 | Settlement Pond Outflow | Passive | Scotland | North Lanarkshire | Mine Water Treatment | Coal Authority Minewater Programme | 2000-09-04 |  | 294900 | 653150 | 65 | NS | NS 94900 53150 | 50 | GPS | 220 | 5 | OS map interpolated | 1 | 0 | 0 | 0 | 1 | 0 | 0 | 0 | 0 | 1 | 0 | 0 | 0 | 0 | 0 | 0 | 0 | Treat Sample | 0 |  | Operations | IWS north | 1 Monthly | 12 | 0 |  | COAL |  | combined sp outflow to rb1 |  | Mouse Water | Monthly | 12 | Forth - S Lanarkshire C | Scotland | g | o | Opo | IWS | TES | 1 |  |  |  |  | Fe_tot |  |  |  | Fe_tot | Fe_tot | Fe_tot | Fe_tot | Fe_tot | Fe_tot | Fe_tot | Fe_tot | Fe_tot | Fe_tot | Fe_tot | Fe_tot | 2013-05-17 | 2006-10-11
416 | Wilsontown Main | Mouse Water | 416.3 | Reed Bed 1 Outflow | Passive | Scotland | North Lanarkshire | Mine Water Treatment | Coal Authority Minewater Programme | 2000-09-04 |  | 294850 | 653150 | 65 | NS | NS 94850 53150 | 50 | GPS | 220 | 5 | OS map interpolated | 1 | 0 | 0 | 0 | 1 | 0 | 0 | 0 | 0 | 1 | 0 | 0 | 0 | 0 | 0 | 0 | 0 | Treat Sample | 0 |  | Operations | IWS north | 1 Monthly | 12 | 0 |  | COAL |  | rb1 outflow to rb2 |  | Mouse Water | Monthly | 12 | Forth - S Lanarkshire C | Scotland | g | o | Opo | IWS | TES | 1 |  |  |  |  | Fe_tot |  |  |  | Fe_tot | Fe_tot | Fe_tot | Fe_tot | Fe_tot | Fe_tot | Fe_tot | Fe_tot | Fe_tot | Fe_tot | Fe_tot | Fe_tot | 2013-05-17 | 2006-10-11
416 | Wilsontown Main | Mouse Water | 416.4 | Consented Discharge | Passive | Scotland | North Lanarkshire | Mine Water Treatment | Coal Authority Minewater Programme | 2000-09-04 |  | 294802 | 653058 | 65 | NS | NS 94802 53058 | 5 | GPS | 220 | 5 | OS map interpolated | 1 | 0 | 0 | 0 | 0 | 0 | 0 | 1 | 1 | 1 | 0 | 0 | 0 | 0 | 0 | 0 | 0 | CD Weir Sample | 0 |  | Operations | IWS north | 1 Monthly | 12 | 0 |  | COAL |  | final CD |  | Mouse Water | Monthly | 12 | Forth - S Lanarkshire C | Scotland | g | o | Opo | IWS | TES | 1 |  |  |  |  | CA3 |  | CA2 |  | CA2 | CA3 | CA3 | CA3 | CA3 | CA3 | CA2 | CA3 | CA3 | CA3 | CA3 | CA3 | 2013-05-17 | 2006-01-01
699 | Wimblebury |  | 699.1 | Yard Seam B/H | Monitoring | West Midlands | South Staffs | Monitoring | Area Rising Minewater | 2005-07-15 |  | 401278 | 311691 | 128 | SK | SK 01278 11691 | 1 | Surveyed | 168.86 | 0.01 | Surveyed | 1 | 0 | 0 | 1 | 0 | 0 | 0 | 0 | 0 | 0 | 0 | 1 | 0 | 0 | 0 | 0 | 0 | WLevel Vent | 0 |  | Monitoring | IWS south | 1 Monthly | 12 | 12 |  | COAL |  | borehole |  | Cannock boreholes | None |  | South Staffs - Cannock | England | b | n | Lia | IWS | TES | 1 | [20 empty] | 2013-05-17 | 2006-03-13
125 | Wingate Grange |  | 125.1 | No.1 Lady Shaft | Monitoring | North East | Durham Coastal | Monitoring | Cars | 1995-11-01 | 439537-002 | 439692 | 537211 | 93 | NZ | NZ 39692 37211 | 20 | Abandonment Plan | 0 | 20 |  | 1 | 0 | 0 | 0 | 0 | 0 | 0 | 0 | 0 | 0 | 0 | 0 | 0 | 1 | 0 | 0 | 0 | Cap | 0 |  | Monitoring | IWS north | 3 Monthly | 4 | 4 | [36 empty] | 2013-05-17
125 | Wingate Grange |  | 125.2 | No.2 Lord Shaft | Monitoring | North East | Durham Coastal | Monitoring | Cars | 1995-11-01 | 439537-001 | 439674 | 537177 | 93 | NZ | NZ 39674 37177 | 20 | Abandonment Plan | 0 | 20 |  | 1 | 0 | 0 | 0 | 0 | 0 | 0 | 0 | 0 | 0 | 0 | 1 | 0 | 0 | 0 | 0 | 0 | Vent | 0 |  | Monitoring | IWS north | 3 Monthly | 4 | 0 | [36 empty] | 2013-05-17
310 | Wombwell Main |  | 310.1 | No.1 (Lidgett Dc) Shaft | Monitoring | Yorkshire | Yorkshire Zone 5 | Monitoring | Area Rising Minewater | 1998-11-01 | 438402-001 | 438362 | 402965 | 111 | SE | SE 38362 02965 | 20 | Abandonment Plan | 0 | 20 |  | 1 | 0 | 0 | 0 | 0 | 0 | 0 | 0 | 0 | 0 | 0 | 1 | 0 | 0 | 0 | 0 | 0 | Vent | 0 |  | Monitoring | IWS south | 3 Monthly | 4 | 4 | [36 empty] | 2013-05-17
310 | Wombwell Main |  | 310.2 | No.2 (Beamshaw) Shaft | Monitoring | Yorkshire | Yorkshire Zone 5 | Monitoring | Area Rising Minewater | 1998-11-01 | 438403-002 | 438362 | 403005 | 111 | SE | SE 38362 03005 | 20 | Abandonment Plan | 0 | 20 |  | 1 | 0 | 0 | 0 | 0 | 0 | 0 | 0 | 0 | 0 | 0 | 1 | 0 | 0 | 0 | 0 | 0 | Vent | 0 |  | Monitoring | IWS south | 3 Monthly | 4 | 0 | [36 empty] | 2013-05-17
310 | Wombwell Main |  | 310.3 | No.3 (Lidgett Uc) Shaft | Monitoring | Yorkshire | Yorkshire Zone 5 | Monitoring | Area Rising Minewater | 1998-11-01 | 438402-002 | 438316 | 402965 | 111 | SE | SE 38316 02965 | 20 | Abandonment Plan | 0 | 20 |  | 1 | 0 | 0 | 0 | 0 | 0 | 0 | 0 | 0 | 0 | 0 | 1 | 0 | 0 | 0 | 0 | 0 | Vent | 0 |  | Monitoring | IWS south | 3 Monthly | 4 | 0 | [36 empty] | 2013-05-17
310 | Wombwell Main |  | 310.4 | No.4 (Barnsley) Shaft | Monitoring | Yorkshire | Yorkshire Zone 5 | Monitoring | Area Rising Minewater | 1998-11-01 | 438402-004? | 438358 | 402989 | 111 | SE | SE 38358 02989 | 20 | Abandonment Plan | 0 | 20 |  | 1 | 0 | 0 | 0 | 0 | 0 | 0 | 0 | 0 | 0 | 0 | 1 | 0 | 0 | 0 | 0 | 0 | Vent | 0 |  | Monitoring | IWS south | 3 Monthly | 4 | 0 | [36 empty] | 2013-05-17
648 | Wood |  | 648.1 | Air Shaft | Monitoring | Yorkshire | Holme Valley | Monitoring | Area Rising Minewater | 2004-01-28 | 416407-004 | 416742 | 407303 | 110 | SE | SE 16742 07303 | 20 | Abandonment Plan | 208.47 | 0.1 | Abandonment Plan | 1 | 0 | 0 | 1 | 0 | 0 | 0 | 0 | 0 | 0 | 0 | 1 | 0 | 0 | 0 | 0 | 0 | WLevel Vent | 0 |  | Monitoring | IWS south | 3 Monthly | 4 | 4 | [36 empty] | 2013-05-17
147 | Wood Pit |  | 147.1 | No.1 Shaft | Monitoring | North West | Bold-Haydock Zone | Monitoring | Area Rising Minewater | 1996-07-01 | 357396-003 | 357118 | 396698 | 108 | SJ | SJ 57118 96698 | 5 | Abandonment Plan | 49 | 5 | OS map interpolated | 1 | 0 | 0 | 1 | 0 | 0 | 0 | 0 | 0 | 0 | 0 | 1 | 0 | 0 | 0 | 0 | 0 | WLevel Vent | 0 |  | Monitoring | IWS south | 3 Monthly | 4 | 4 | [36 empty] | 2013-05-17
147 | Wood Pit |  | 147.2 | No.2 Shaft | Monitoring | North West | Bold-Haydock Zone | Monitoring | Area Rising Minewater | 1996-07-01 | 357396-002 | 357185 | 396720 | 108 | SJ | SJ 57185 96720 | 5 | Abandonment Plan | 49 | 5 | OS map interpolated | 1 | 0 | 0 | 1 | 0 | 0 | 0 | 0 | 0 | 0 | 0 | 1 | 0 | 0 | 0 | 0 | 0 | WLevel Vent | 0 |  | Monitoring | IWS south | 3 Monthly | 4 | 0 | [36 empty] | 2013-05-17
147 | Wood Pit |  | 147.3 | No.3 Shaft | Monitoring | North West | Bold-Haydock Zone | Monitoring | Area Rising Minewater | 1996-07-01 | 357396-001 | 357204 | 396727 | 108 | SJ | SJ 57204 96727 | 5 | Abandonment Plan | 49 | 5 | OS map interpolated | 1 | 0 | 0 | 1 | 0 | 0 | 0 | 0 | 0 | 0 | 0 | 1 | 0 | 0 | 0 | 0 | 0 | WLevel Vent | 0 |  | Monitoring | IWS south | 3 Monthly | 4 | 0 | [36 empty] | 2013-05-17
729 | Woodend Colliery |  | 729.1 | Woodend Shaft | Monitoring | North West | Burnley | Monitoring | Hazard E890 | 2006-06-22 | 383435-002 | 383210 | 435290 | 103 | SD | SD 83210 35290 | 10 | OS County Sheet (1:2500 / 25:1 mile) | 98.8 | 1 | Abandonment Plan | 1 | 0 | 0 | 1 | 0 | 0 | 0 | 0 | 0 | 0 | 0 | 0 | 0 | 0 | 0 | 0 | 0 | WLevel | 0 |  | Monitoring | IWS south | 6 Monthly | 2 | 2 | [36 empty] | 2013-05-17
729 | Woodend Colliery |  | 729.2 | Woodend Shaft pipe inspection point | Monitoring | North West | Burnley | Monitoring | Hazard E890 | 2006-06-22 | 383435-002 pipe from | 383200 | 435230 | 103 | SD | SD 83200 35230 | 10 | OS County Sheet (1:2500 / 25:1 mile) | 96 | 3 | OS map interpolated | 1 | 0 | 0 | 0 | 0 | 0 | 1 | 0 | 0 | 0 | 0 | 0 | 0 | 0 | 0 | 0 | 0 | Flow | 0 |  | Monitoring | IWS south | 6 Monthly | 2 | 0 | [36 empty] | 2013-05-17
729 | Woodend Colliery |  | 729.3 | Woodend minewater discharge to Pendle Water | Monitoring | North West | Burnley | Monitoring | Hazard E890 | 2006-06-22 | 383435-002 pipe from | 383170 | 435130 | 103 | SD | SD 83170 35130 | 10 | OS County Sheet (1:2500 / 25:1 mile) | 89 | 3 | OS map interpolated | 1 | 1 | 0 | 0 | 0 | 0 | 0 | 0 | 0 | 1 | 0 | 0 | 0 | 0 | 0 | 0 | 0 | P.Out Sample | 0 |  | Monitoring | IWS south | 6 Monthly | 2 | 0 |  | COAL |  | raw discharge |  | Lancashire | 6 Monthly | 2 | Burnley - Lancs CC (Burnley BC) | England | g | n | Lia | IWS | TES | 1 | shaft pipeline to Pendle Water | CB to arrange access before instructing IWS to visit |  |  |  |  | CA3 |  | Jan: CA3; Jul: CA3 | 2013-05-17 | 2006-06-22
729 | Woodend Colliery |  | 729.4 | Woodend Adit | Monitoring | North West | Burnley | Monitoring | Hazard E890 | 2006-06-22 | 383435-001 | 383040 | 435317 | 103 | SD | SD 83040 35317 | 10 | OS County Sheet (1:2500 / 25:1 mile) | 96.2 | 1 | Abandonment Plan | 1 | 0 | 0 | 0 | 0 | 0 | 0 | 0 | 0 | 0 | 0 | 0 | 0 | 0 | 1 | 0 | 0 | Security | 0 |  | Monitoring | IWS south | 6 Monthly | 2 | 0 | [36 empty] | 2013-05-17
167 | Woodhorn |  | 167.1 | No.1 Shaft | Monitoring | North East | Wansbeck | Monitoring | Area Rising Minewater | 1996-12-01 | 428588-001 | 428891 | 588402 | 81 | NZ | NZ 28891 88402 | 10 | OS County Sheet (1:2500 / 25:1 mile) | 29.3 | 0.1 | Abandonment Plan | 1 | 0 | 0 | 1 | 0 | 0 | 0 | 0 | 0 | 0 | 0 | 1 | 0 | 0 | 0 | 0 | 0 | WLevel Vent | 0 |  | Monitoring | IWS north | 1 Monthly | 12 | 12 | [36 empty] | 2013-05-17
167 | Woodhorn |  | 167.2 | No.2 Shaft | Monitoring | North East | Wansbeck | Monitoring | Area Rising Minewater | 1996-12-01 | 428588-002 | 428936 | 588403 | 81 | NZ | NZ 28936 88403 | 10 | OS County Sheet (1:2500 / 25:1 mile) | 30 | 5 | OS map interpolated | 0 | 0 | 0 | 0 | 0 | 0 | 0 | 0 | 0 | 0 | 0 | 0 | 0 | 1 | 0 | 0 | 0 | Cap | 0 |  | Monitoring |  | None | 0 | 0 | [36 empty] | 2013-05-17
200 | Woodhouses |  | 200.1 | No.1 Shaft (South) | Monitoring | North East | Gaunless Valley | Monitoring | Area Rising Minewater | 1995-04-01 | 419528-012 | 419080 | 528029 | 92 | NZ | NZ 19080 28029 | 3 | OS County Sheet (1:2500 / 25:1 mile) | 142.34 | 0.01 | Abandonment Plan | 1 | 0 | 0 | 1 | 0 | 0 | 0 | 0 | 0 | 0 | 0 | 0 | 0 | 0 | 0 | 0 | 0 | WLevel | 0 |  | Monitoring | IWS north | 3 Monthly | 4 | 4 | [36 empty] | 2013-05-17
200 | Woodhouses |  | 200.2 | No.2 Shaft (North) | Monitoring | North East | Gaunless Valley | Monitoring | Area Rising Minewater | 1995-04-01 | 419528-013 | 419088 | 528039 | 92 | NZ | NZ 19088 28039 | 5 | OS County Sheet (1:2500 / 25:1 mile) | 142 | 5 | OS map interpolated | 1 | 0 | 0 | 1 | 0 | 0 | 0 | 0 | 0 | 0 | 0 | 0 | 0 | 0 | 0 | 0 | 0 | WLevel | 0 |  | Monitoring | IWS north | 3 Monthly | 4 | 0 | [36 empty] | 2013-05-17
560 | Woodifield |  | 560.1 | Brockwell B/H | Monitoring | North East | West Of Wear | Monitoring | Area Rising Minewater | 2002-04-30 |  | 416127 | 535320 | 92 | NZ | NZ 16127 35320 | 20 | OS County Sheet (1:2500 / 25:1 mile) | 0 | 20 |  | 1 | 0 | 0 | 1 | 0 | 0 | 0 | 0 | 0 | 0 | 0 | 1 | 0 | 0 | 0 | 0 | 0 | WLevel Vent | 0 |  | Monitoring | IWS north | 1 Monthly | 12 | 12 | [36 empty] | 2013-05-17
530 | Woodside |  | 530.1 | No.2 Shaft | Pumped Passive | East Midlands | Notts-Derbys Border | Mine Water Treatment | Area Rising Minewater | 2001-09-06 | 444344-018 | 444765 | 344463 | 129 | SK | SK 44765 44463 | 5 | Abandonment Plan | 86.5 | 0.1 | Abandonment Plan | 1 | 0 | 1 | 1 | 0 | 0 | 0 | 0 | 0 | 1 | 0 | 0 | 0 | 0 | 0 | 0 | 0 | Pump WLevel Sample | 1 |  | Operations | IWS south | 1 Weekly | 52 | 52 |  | COAL |  | raw pumped discharge |  | North East Derbyshire | Monthly | 12 | North East Derbyshire | England | p | o | Opo | IWS | TES | 1 |  | Handed over from UK Coal April 2012 |  |  | CA3 |  | CA2 |  | CA2 | CA3 | CA3 | CA3 | CA3 | CA3 | CA2 | CA3 | CA3 | CA3 | CA3 | CA3 | 2013-05-17 | 2012-04-16
530 | Woodside |  | 530.15 | Header Tank for Transfer Pipe | Pumped Passive | East Midlands | Notts-Derbys Border | Mine Water Treatment | Area Rising Minewater | 2016-03-10 |  | 444770 | 344440 | 129 | SK |  | 20
530 | Woodside |  | 530.2 | Transfer Pipe from Shaft to Treatment Scheme | Pumped Passive | East Midlands | Notts-Derbys Border | Mine Water Treatment | Area Rising Minewater | 2012-04-01 |  | 444820 | 344115 | 129 | SK | SK 44820 44115 | 50 | OS County Sheet (1:2500 / 25:1 mile) | 80 | 20 | OS map interpolated | 1 | 0 | 0 | 0 | 0 | 0 | 1 | 0 | 0 | 0 | 0 | 0 | 0 | 0 | 0 | 0 | 0 | Flow | 1 |  | Operations | IWS south | 1 Weekly | 52 | 0 |  | COAL |  | transfer pipe discharge |  | North East Derbyshire | Monthly | 12 | North East Derbyshire | England | p | o | Opo | IWS | TES | 1 |  | Handed over from UK Coal April 2013 |  |  | Fe_tot |  |  |  | Fe_tot | Fe_tot | Fe_tot | Fe_tot | Fe_tot | Fe_tot | Fe_tot | Fe_tot | Fe_tot | Fe_tot | Fe_tot | Fe_tot | 2013-05-17 | 2012-04-17
530 | Woodside |  | 530.25 | End of Transfer Pipe | Pumped Passive | East Midlands | Notts-Derbys Border | Mine Water Treatment | Area Rising Minewater | 2016-03-10 |  | 444900 | 343355 | 129 | SK |  | 5
530 | Woodside |  | 530.3 | Treatment Scheme | Pumped Passive | East Midlands | Notts-Derbys Border | Mine Water Treatment | Area Rising Minewater | 2012-04-01 |  | 444990 | 343140 | 129 | SK | SK 44990 43140 | 50 | OS County Sheet (1:2500 / 25:1 mile) | 65 | 5 | OS map interpolated | 1 | 0 | 0 | 0 | 1 | 0 | 0 | 0 | 0 | 1 | 0 | 0 | 0 | 0 | 0 | 0 | 0 | Treat Sample | 1 |  | Operations | IWS south | 1 Weekly | 52 | 0 | [36 empty] | 2013-05-17
530 | Woodside |  | 530.4 | Consented Discharge | Pumped Passive | East Midlands | Notts-Derbys Border | Mine Water Treatment | Area Rising Minewater | 2012-04-01 |  | 444980 | 342875 | 129 | SK | SK 44980 42875 | 5 | OS County Sheet (1:2500 / 25:1 mile) | 60 | 5 | OS map interpolated | 1 | 1 | 0 | 0 | 0 | 0 | 0 | 1 | 1 | 1 | 0 | 0 | 0 | 0 | 0 | 0 | 0 | P.Out CD Sample | 1 |  | Operations | IWS south | 1 Weekly | 52 | 0 |  | COAL |  | Final discharge |  | North East Derbyshire | Monthly | 12 | North East Derbyshire | England | p | o | Opo | IWS | TES | 1 |  | Handed over from UK Coal April 2020 |  |  | CA3 |  | CA2 |  | CA2 | CA3 | CA3 | CA3 | CA3 | CA3 | CA2 | CA3 | CA3 | CA3 | CA3 | CA3 | 2013-05-17 | 2012-04-24
530 | Woodside |  | 530.5 | Settlement Pond 1 Outflow | Pumped Passive | East Midlands | Notts-Derbys Border | Mine Water Treatment | Area Rising Minewater | 2012-04-01 |  | 444945 | 343210 | 129 | SK | SK 44945 43210 | 5 |  |  |  |  | 1 | 0 | 0 | 0 | 0 | 0 | 0 | 0 | 0 | 1 | 0 | 0 | 0 | 0 | 0 | 0 | 0 | Sample | 1 |  | Operations | IWS south | 1 Weekly | 52 | 0 |  | COAL |  | SP1 out |  | North East Derbyshire | Monthly | 12 | North East Derbyshire | England | p | o | Opo | IWS | TES | 1 |  | Handed over from UK Coal April 2014 |  |  | Fe_tot |  |  |  | Fe_tot | Fe_tot | Fe_tot | Fe_tot | Fe_tot | Fe_tot | Fe_tot | Fe_tot | Fe_tot | Fe_tot | Fe_tot | Fe_tot | 2013-05-17 | 2012-04-18
530 | Woodside |  | 530.6 | Settlement Pond 2 Outflow | Pumped Passive | East Midlands | Notts-Derbys Border | Mine Water Treatment | Area Rising Minewater | 2012-04-01 |  | 444965 | 343220 | 129 | SK | SK 44965 43220 | 5 |  |  |  |  | 1 | 0 | 0 | 0 | 0 | 0 | 0 | 0 | 0 | 1 | 0 | 0 | 0 | 0 | 0 | 0 | 0 | Sample | 1 |  | Operations | IWS south | 1 Weekly | 52 | 0 |  | COAL |  | SP2 out |  | North East Derbyshire | Monthly | 12 | North East Derbyshire | England | p | o | Opo | IWS | TES | 1 |  | Handed over from UK Coal April 2015 |  |  | Fe_tot |  |  |  | Fe_tot | Fe_tot | Fe_tot | Fe_tot | Fe_tot | Fe_tot | Fe_tot | Fe_tot | Fe_tot | Fe_tot | Fe_tot | Fe_tot | 2013-05-17 | 2012-04-19
530 | Woodside |  | 530.7 | Settlement Pond 3 Outflow | Pumped Passive | East Midlands | Notts-Derbys Border | Mine Water Treatment | Area Rising Minewater | 2012-04-01 |  | 445010 | 343060 | 129 | SK | SK 45010 43060 | 5 |  |  |  |  | 1 | 0 | 0 | 0 | 0 | 0 | 0 | 0 | 0 | 1 | 0 | 0 | 0 | 0 | 0 | 0 | 0 | Sample | 1 |  | Operations | IWS south | 1 Weekly | 52 | 0 |  | COAL |  | SP3 out |  | North East Derbyshire | Monthly | 12 | North East Derbyshire | England | p | o | Opo | IWS | TES | 1 |  | Handed over from UK Coal April 2016 |  |  | Fe_tot |  |  |  | Fe_tot | Fe_tot | Fe_tot | Fe_tot | Fe_tot | Fe_tot | Fe_tot | Fe_tot | Fe_tot | Fe_tot | Fe_tot | Fe_tot | 2013-05-17 | 2012-04-20
530 | Woodside |  | 530.8 | Settlement Pond 4 Outflow | Pumped Passive | East Midlands | Notts-Derbys Border | Mine Water Treatment | Area Rising Minewater | 2012-04-01 |  | 445025 | 343070 | 129 | SK | SK 45025 43070 | 5 |  |  |  |  | 1 | 0 | 0 | 0 | 0 | 0 | 0 | 0 | 0 | 1 | 0 | 0 | 0 | 0 | 0 | 0 | 0 | Sample | 1 |  | Operations | IWS south | 1 Weekly | 52 | 0 |  | COAL |  | SP4 out |  | North East Derbyshire | Monthly | 12 | North East Derbyshire | England | p | o | Opo | IWS | TES | 1 |  | Handed over from UK Coal April 2017 |  |  | Fe_tot |  |  |  | Fe_tot | Fe_tot | Fe_tot | Fe_tot | Fe_tot | Fe_tot | Fe_tot | Fe_tot | Fe_tot | Fe_tot | Fe_tot | Fe_tot | 2013-05-17 | 2012-04-21
530 | Woodside |  | 530.9 | Settlement Pond 5 Outflow | Pumped Passive | East Midlands | Notts-Derbys Border | Mine Water Treatment | Area Rising Minewater | 2012-04-01 |  | 445055 | 342910 | 129 | SK | SK 45055 42910 | 5 |  |  |  |  | 1 | 0 | 0 | 0 | 0 | 0 | 0 | 0 | 0 | 1 | 0 | 0 | 0 | 0 | 0 | 0 | 0 | Sample | 1 |  | Operations | IWS south | 1 Weekly | 52 | 0 |  | COAL |  | SP5 out |  | North East Derbyshire | Monthly | 12 | North East Derbyshire | England | p | o | Opo | IWS | TES | 1 |  | Handed over from UK Coal April 2018 |  |  | Fe_tot |  |  |  | Fe_tot | Fe_tot | Fe_tot | Fe_tot | Fe_tot | Fe_tot | Fe_tot | Fe_tot | Fe_tot | Fe_tot | Fe_tot | Fe_tot | 2013-05-17 | 2012-04-22
530 | Woodside |  | 530.91 | Settlement Pond 6 Outflow | Pumped Passive | East Midlands | Notts-Derbys Border | Mine Water Treatment | Area Rising Minewater | 2012-04-01 |  | 445095 | 342925 | 129 | SK | SK 45095 42925 | 5 |  |  |  |  | 1 | 0 | 0 | 0 | 0 | 0 | 0 | 0 | 0 | 1 | 0 | 0 | 0 | 0 | 0 | 0 | 0 | Sample | 1 |  | Operations | IWS south | 1 Weekly | 52 | 0 |  | COAL |  | SP6 out |  | North East Derbyshire | Monthly | 12 | North East Derbyshire | England | p | o | Opo | IWS | TES | 1 |  | Handed over from UK Coal April 2019 |  |  | Fe_tot |  |  |  | Fe_tot | Fe_tot | Fe_tot | Fe_tot | Fe_tot | Fe_tot | Fe_tot | Fe_tot | Fe_tot | Fe_tot | Fe_tot | Fe_tot | 2013-05-17 | 2012-04-23
83 | Woolley |  | 83.1 | No.2 Pumping Shaft | Pumped Passive | Yorkshire | Yorkshire Zone 1 | Mine Water Treatment | Cars | 1994-10-01 | 430411-002 | 430949 | 411162 | 110 | SE | SE 30949 11162 | 20 | Abandonment Plan | 87.45 | 0.01 | Abandonment Plan | 1 | 0 | 1 | 1 | 0 | 0 | 0 | 0 | 0 | 1 | 0 | 1 | 0 | 0 | 0 | 0 | 0 | Pump WLevel Sample Vent | 0 |  | Operations | IWS south | 1 Weekly | 52 | 52 | depth 387m | COAL |  | raw |  | Woolley* | Monthly | 12 | Darton - Barnsley C | England | p | o | Opo | IWS | TES | 1 |  |  |  |  | CA3 |  | CA2 |  | CA2 | CA3 | CA3 | CA3 | CA3 | CA3 | CA2 | CA3 | CA3 | CA3 | CA3 | CA3 | 2013-05-17 | 2008-09-04
83 | Woolley |  | 83.15 | Stepped Cascade Top Inlet | Pumped Passive | Yorkshire | Yorkshire Zone 1 | Mine Water Treatment | Cars | 2016-03-10 |  | 430572 | 411510 | 110 | SE |  | 5
83 | Woolley |  | 83.2 | Concrete Settlement Ponds Outflow | Pumped Passive | Yorkshire | Yorkshire Zone 1 | Mine Water Treatment | Cars | 1994-10-01 |  | 430550 | 411530 | 110 | SE | SE 30550 11530 | 110 | OS County Sheet (1:2500 / 25:1 mile) | 70 | 5 | OS map interpolated | 1 | 0 | 0 | 0 | 1 | 0 | 0 | 0 | 1 | 1 | 0 | 0 | 0 | 0 | 0 | 0 | 0 | Treat Weir Sample | 0 |  | Operations | IWS south | 1 Weekly | 52 | 0 |  | COAL |  | sp concrete tanks out |  | Woolley* | Monthly | 12 | Darton - Barnsley C | England | p | o | Opo | IWS | TES | 1 |  |  |  |  | Fe_tot |  |  |  | Fe_tot | Fe_tot | Fe_tot | Fe_tot | Fe_tot | Fe_tot | Fe_tot | Fe_tot | Fe_tot | Fe_tot | Fe_tot | Fe_tot | 2013-05-17 | 2008-09-04
83 | Woolley |  | 83.3 | Earth Settlement Ponds Outflow | Pumped Passive | Yorkshire | Yorkshire Zone 1 | Mine Water Treatment | Cars | 1994-10-01 |  | 430440 | 411510 | 110 | SE | SE 30440 11510 | 100 | OS County Sheet (1:2500 / 25:1 mile) | 65 | 5 | OS map interpolated | 1 | 0 | 0 | 0 | 1 | 0 | 0 | 0 | 0 | 1 | 0 | 0 | 0 | 0 | 0 | 0 | 0 | Treat Sample | 0 |  | Operations | IWS south | 1 Weekly | 52 | 0 |  | COAL |  | sp earth lagoons out |  | Woolley* | Monthly | 12 | Darton - Barnsley C | England | p | o | Opo | IWS | TES | 1 |  |  |  |  | Fe_tot |  |  |  | Fe_tot | Fe_tot | Fe_tot | Fe_tot | Fe_tot | Fe_tot | Fe_tot | Fe_tot | Fe_tot | Fe_tot | Fe_tot | Fe_tot | 2013-05-17 | 2008-09-04
83 | Woolley |  | 83.4 | Reed Beds | Pumped Passive | Yorkshire | Yorkshire Zone 1 | Mine Water Treatment | Cars | 1994-10-01 |  | 430310 | 411550 | 110 | SE | SE 30310 11550 | 70 | OS County Sheet (1:2500 / 25:1 mile) | 65 | 5 | OS map interpolated | 1 | 0 | 0 | 0 | 1 | 0 | 0 | 0 | 0 | 1 | 0 | 0 | 0 | 0 | 0 | 0 | 0 | Treat Sample | 0 |  | Operations | IWS south | 1 Weekly | 52 | 0 | [36 empty] | 2013-05-17 | 2008-09-04
83 | Woolley |  | 83.5 | Consented Discharge | Pumped Passive | Yorkshire | Yorkshire Zone 1 | Mine Water Treatment | Cars | 1994-10-01 |  | 430405 | 411495 | 110 | SE | SE 30405 11495 | 5 | OS County Sheet (1:2500 / 25:1 mile) | 65 | 5 | OS map interpolated | 1 | 0 | 0 | 0 | 0 | 0 | 0 | 1 | 1 | 1 | 0 | 0 | 0 | 0 | 0 | 0 | 0 | CD Weir Sample | 0 |  | Operations | IWS south | 1 Weekly | 52 | 0 |  | COAL |  | final CD |  | Woolley* | Monthly | 12 | Darton - Barnsley C | England | p | o | Opo | IWS | TES | 1 |  |  |  |  | CA3 |  | CA2 |  | CA2 | CA3 | CA3 | CA3 | CA3 | CA3 | CA2 | CA3 | CA3 | CA3 | CA3 | CA3 | 2013-05-17 | 2008-09-04
83 | Woolley |  | 83.6 | Sludge Drying Bed | Pumped Passive | Yorkshire | Yorkshire Zone 1 | Mine Water Treatment | Cars
183 | Woolley Moor |  | 183.1 | No.1 Uc Shaft | Monitoring | Yorkshire | Yorkshire Zone 1 | Monitoring | Area Rising Minewater | 1997-02-01 | 430414-034 | 430540 | 414576 | 110 | SE | SE 30540 14576 | 10 | Abandonment Plan | 100 | 5 | OS map interpolated | 1 | 0 | 0 | 1 | 0 | 0 | 0 | 0 | 0 | 0 | 0 | 0 | 0 | 0 | 0 | 0 | 0 | WLevel | 0 |  | Monitoring | IWS south | 3 Monthly | 4 | 4 | [36 empty] | 2013-05-17
183 | Woolley Moor |  | 183.2 | No.2 Dc Shaft | Monitoring | Yorkshire | Yorkshire Zone 1 | Monitoring | Area Rising Minewater | 1997-02-01 | 430414-037 | 430531 | 414497 | 110 | SE | SE 30531 14497 | 10 | Abandonment Plan | 100 | 5 | OS map interpolated | 1 | 0 | 0 | 0 | 0 | 0 | 0 | 0 | 0 | 0 | 0 | 0 | 0 | 1 | 0 | 0 | 0 | Cap | 0 |  | Monitoring | IWS south | 3 Monthly | 4 | 0 | [36 empty] | 2013-05-17
777 | Wyndham (Ogmore Vale) | Ogmore Vale | 777.1 | Two Feet Nine Seam Borehole | Monitoring | South Wales | Wyndham | Monitoring | Ex Alkane Gas Utilisation | 2012-03-09 |  | 293305 | 191187 | 170 | SS | SS 93305 91187 | 1 | Surveyed | 158 | 1 | Esitmate | 1 | 0 | 0 | 1 | 0 | 0 | 0 | 0 | 0 | 0 | 0 | 1 | 0 | 0 | 0 | 0 | 0 | WLevel Vent | 0 |  | Monitoring | IWS south | 1 Monthly | 12 | 12 | Depth 280.61m | [35 empty] | 2013-05-17 | 2012-03-09
270 | Wyrley Grove |  | 270.1 | No.1 Uc Shaft (South) | Monitoring | West Midlands | South Staffs | Monitoring | Area Rising Minewater | 1998-10-01 | 401306-002 | 401821 | 306069 | 139 | SK | SK 01821 06069 | 5 | Abandonment Plan | 147.54 | 0.01 | Surveyed | 1 | 0 | 0 | 1 | 0 | 0 | 0 | 0 | 0 | 0 | 0 | 0 | 0 | 0 | 0 | 0 | 0 | WLevel | 0 |  | Monitoring | IWS south | 2 Monthly | 6 | 6 |  | COAL |  | pipe in shaft |  | Cannock boreholes | None |  | South Staffs - Cannock | England | b | n | Lia | IWS | TES | 1 | [20 empty] | 2013-05-17 | 2006-03-13
270 | Wyrley Grove |  | 270.2 | No.2 Dc Shaft (North) | Monitoring | West Midlands | South Staffs | Monitoring | Area Rising Minewater | 1998-10-01 | 401306-001 | 401843 | 306183 | 139 | SK | SK 01843 06183 | 5 | Abandonment Plan | 150 | 5 | OS map interpolated | 0 | 0 | 0 | 0 | 0 | 0 | 0 | 0 | 0 | 0 | 0 | 0 | 1 | 0 | 0 | 0 | 0 | Fill | 0 |  | Monitoring |  | None | 0 | 0 | [36 empty] | 2013-05-17
210 | Ynysarwed Adit |  | 210.1 | Adit | Active Treatment Plant | South Wales | Dulais/Neath Valleys | Mine Water Treatment | Area Rising Minewater | 1997-05-01 | 280201-006 | 280858 | 201751 | 170 | SN | SN 80858 01751 | 5 | OS County Sheet (1:2500 / 25:1 mile) | 15 | 5 | OS map interpolated | 1 | 1 | 0 | 0 | 0 | 0 | 0 | 0 | 0 | 0 | 0 | 1 | 0 | 0 | 0 | 0 | 0 | P.Out Vent | 0 |  | Operations | IWS south | 1 Weekly | 52 | 52 |  | COAL |  | raw | raw adit discharge west of road | Ynysarwed | Monthly | 12 | Resolven - Neath Port Talbot CBC | Wales | g | o | Opo | IWS | TES | 1 |  |  |  |  | CA2 |  |  | Acy | CA2 + Acy | CA2 + Acy | CA2 + Acy | CA2 + Acy | CA2 + Acy | CA2 + Acy | CA2 + Acy | CA2 + Acy | CA2 + Acy | CA2 + Acy | CA2 + Acy | CA2 + Acy | 2013-05-17 | 2009-12-08
210 | Ynysarwed Adit |  | 210.15 | HDS Plant | Active Treatment Plant | South Wales | Dulais/Neath Valleys | Mine Water Treatment | Area Rising Minewater |  |  | 280850 | 201725 | 170 |  | SN 80850 01725
210 | Ynysarwed Adit |  | 210.2 | Treatment Plant Out | Active Treatment Plant | South Wales | Dulais/Neath Valleys | Mine Water Treatment | Area Rising Minewater | 1997-05-01 |  | 280860 | 201720 | 170 | SN | SN 80860 01720 | 10 | OS County Sheet (1:2500 / 25:1 mile) | 15 | 5 | OS map interpolated | 1 | 0 | 0 | 0 | 1 | 1 | 0 | 0 | 0 | 0 | 0 | 0 | 0 | 0 | 0 | 0 | 0 | Treat Chem | 0 |  | Operations | IWS south | 1 Weekly | 52 | 0 |  | COAL |  | treatment plant out | dosing plant treated water when running | Ynysarwed | Monthly | 12 | Resolven - Neath Port Talbot CBC | Wales | g | o | Opo | IWS | TES | 1 | dosing plant (MgOH) |  |  |  | CA2 |  |  | Acy | CA2 + Acy | CA2 + Acy | CA2 + Acy | CA2 + Acy | CA2 + Acy | CA2 + Acy | CA2 + Acy | CA2 + Acy | CA2 + Acy | CA2 + Acy | CA2 + Acy | CA2 + Acy | 2013-05-17 | 2009-12-08
210 | Ynysarwed Adit |  | 210.3 | Reed Beds Inlet | Active Treatment Plant | South Wales | Dulais/Neath Valleys | Mine Water Treatment | Area Rising Minewater | 1997-05-01 |  | 280450 | 201170 | 170 | SN | SN 80450 01170 | 50 | OS County Sheet (1:2500 / 25:1 mile) | 15 | 5 | OS map interpolated | 1 | 0 | 0 | 0 | 1 | 0 | 0 | 0 | 0 | 0 | 0 | 0 | 0 | 0 | 0 | 0 | 0 | Treat | 0 |  | Operations | IWS south | 1 Weekly | 52 | 0 |  | COAL |  | rb in | reedbed inflow, at end of transfer pipe from dosing plant | Ynysarwed | Monthly | 12 | Resolven - Neath Port Talbot CBC | Wales | g | o | Opo | IWS | TES | 1 |  |  |  |  | CA2 |  |  |  | CA2 | CA2 | CA2 | CA2 | CA2 | CA2 | CA2 | CA2 | CA2 | CA2 | CA2 | CA2 | 2013-05-17 | 2009-03-16
210 | Ynysarwed Adit |  | 210.4 | Large (East) Reed Bed Consented Discharge | Active Treatment Plant | South Wales | Dulais/Neath Valleys | Mine Water Treatment | Area Rising Minewater | 1997-05-01 |  | 280520 | 201210 | 170 | SN | SN 80520 01210 | 20 | OS County Sheet (1:2500 / 25:1 mile) | 15 | 5 | OS map interpolated | 1 | 0 | 0 | 0 | 0 | 0 | 0 | 1 | 0 | 0 | 0 | 0 | 0 | 0 | 0 | 0 | 0 | CD | 0 |  | Operations | IWS south | 1 Weekly | 52 | 0 |  | COAL |  | CD large rb | consented discharge from large reedbed | Ynysarwed | Monthly | 12 | Resolven - Neath Port Talbot CBC | Wales | g | o | Opo | IWS | TES | 1 |  |  |  |  | CA2 |  |  |  | CA2 | CA2 | CA2 | CA2 | CA2 | CA2 | CA2 | CA2 | CA2 | CA2 | CA2 | CA2 | 2013-05-17 | 2009-03-16
210 | Ynysarwed Adit |  | 210.5 | Small (West) Reed Bee Consented Discharge | Active Treatment Plant | South Wales | Dulais/Neath Valleys | Mine Water Treatment | Area Rising Minewater | 1997-05-01 |  | 280360 | 201110 | 170 | SN | SN 80360 01110 | 20 | OS County Sheet (1:2500 / 25:1 mile) | 15 | 5 | OS map interpolated | 1 | 0 | 0 | 0 | 0 | 0 | 0 | 1 | 0 | 0 | 0 | 0 | 0 | 0 | 0 | 0 | 0 | CD | 0 |  | Operations | IWS south | 1 Weekly | 52 | 0 |  | COAL |  | CD small rb | consented discharge from small reedbed | Ynysarwed | Monthly | 12 | Resolven - Neath Port Talbot CBC | Wales | g | o | Opo | IWS | TES | 1 |  |  |  |  | CA2 |  |  |  | CA2 | CA2 | CA2 | CA2 | CA2 | CA2 | CA2 | CA2 | CA2 | CA2 | CA2 | CA2 | 2013-05-17 | 2009-03-16
117 | Yorks / Midlands |  | 117.1 | Gravity Discharges | Misc Discharges |  | Yorks & East Midlands Misc Site & Discharges | [14 empty] | 0 | 1 | 0 | 0 | 0 | 0 | 0 | 0 | 0 | 0 | 0 | 0 | 0 | 0 | 0 | 0 | 0 | P.Out | 0 |  | Monitoring |  | None | 0 | 0 | [36 empty] | 2013-05-17
Note on BC2: wyattl: Keep Note sampling weekly is 48 and 2 weekly is 24
Note on BL2: wyattl: Change to sampling comments
Note on E600: Lee Wyatt: Check if this is monitored as 235.8 Lower Adit Discharge
Note on AS1370: wyattl: Re-instate to 6 Monthly
Note on D1676: wyattl: New 527.1
Note on AS1676: wyattl: This should be weekly