## Bilston Glen
Site | Measurement location | Sub Site Number | Coal | Region | Easting | Northing | Type of site | Type of measurement | Start Date | End Date | Minimum Temperature ( C) | Average Temperature ( C) | Maximum Temperature ( C) | Ave. pH | Comments
Bilston Glen | Shaft 1 Downcast Shaft | 432.1 | Y | Scotland | 327269 | 665076 | Shaft | ETC Log 2019 | 2019-07-10 | 2019-07-10 | 10.2032 | 16.7206 | 17.2972 |  | Range of log from 104mbgl to 610mbgl
Blindwells | Pumping B/H | 656.1 | Y | Scotland | 341785 | 674804 | Pumped Passive | Water Level Logger | 2018-04-05 | 2019-08-02 | 10.27 | 11.5375 | 12.01
Blindwells | Pumping BH 5A | 656.4 | Y | Scotland | 341622 | 674753 | Pumped Passive | Temperature Logger | 2011-11-17 | 2012-08-09 | 10.74 | 11.5763 | 14.073
Blindwells | Cascade | 656.55 | Y | Scotland | 341763 | 674793 | Cascade Outflow | Temperature Logger | 2016-05-27 | 2016-11-30 | 9.49 | 11.4967 | 21.85
Easthouses | Great Seam Borehole | 787.1 | Y | Scotland | 334193 | 665977 | Shaft | ETC Log 2019 | 2019-07-11 | 2019-07-11 | 9.76 | 11.26 | 15.86 |  | Range of log from 46.5mbgl to 229.2mbgl
Easthouses
Elginhaugh | Discharge |  |  | Scotland |  |  | Discharge | On Site Testing | 1995-07-09 | 1995-07-09 |  | 13.8 |  | 5.7 | Long-term changes in the quality of polluted minewater discharges - Scotland
Joppa Day Level | Weir | 315.1 | Y | Scotland | 331500 | 673512 | Discharge | Water Level Logger | 2016-08-03 | 2017-03-10 | 4.88 | 14.2751 | 14.41
Niddrie (Wisp) BH | Borehole | 740.1 | Y | Scotland | 330720 | 671326 | Monitoring borehole | Water Level Logger | 2016-10-26 | 2018-07-04 | 10.52 | 11.873 | 12.3 |  | Range of log from 28.02 to 30.3mAOD
LOCATION | TYPE | NAME | Data | Parameter | start date | end date | Source
BLINDWELLS | Pumping BH | BH | TS | Water level, Temperature | 2016-10-27 | 2019 | Logger Viewer
| Pumping BH | BH5A | TS | Water level, Temperature | 2017-02-21 | 2019 | Logger Viewer
| Pumping BH | BH5 | TS | Water level | 1998 | 2015 | Bilston Glen Projection 2017-01
| Pumping BH | BH5A | TS | Water level | 1998 | 2015 | Bilston Glen Projection 2017-01
|  | Seton BH (Splint Seam) | TS | Water level | 1998 | 2015 | Bilston Glen Projection 2017-01
|  | Seton BH (Great seam) | TS | Water level | 1998 | 2015 | Bilston Glen Projection 2017-01
|  | Prestonpans BH (Diamond Seam) | TS | Water level | 1998 | 2015 | Bilston Glen Projection 2017-01
|  | Muirpark BH (4' Seam) | TS | Water level | 1998 | 2015 | Bilston Glen Projection 2017-01
|  | Glencairn Diamond BH | TS | Water level | 1998 | 2015 | Bilston Glen Projection 2017-01
|  | Riggonhead | TS | Water level | 1998 | 2015 | Bilston Glen Projection 2017-01
ELDINHAUGH | shaft | North Esk (eldinhaugh Day level shaft) | TS | Water level | 1999 | 2015 | Bilston Glen Projection 2017-01
|  | Eldinhaugh | Manual | Flow | 1996 | 2011 | Bilston Glen Projection 2017-01
MONKTONHALL |  | Monktonhall |  | Water level | 2000 | 2016 | Bilston Glen Projection 2017-01
| Borehole | Resewell-Whitehill BH |  |  | 2008 | 2015 | Bilston Glen Projection 2017-01
MUIRPARK |  | Muirpark | TS | Water level, temperature | 2016 | 2018 | Muirpark Logger vs QA Data
NIDDRIE | Borehole | Niddrie (Wisp) | TS | Water level, temperature | 2016-08-18 | 2018-07-19 | Niddrie Logger vs QA Data
| Borehole | Niddrie (Wisp) | T-EC profile | Temperature, EC | ??? |  | Niddrie BH Log
BILSTON GLEN | Shaft | Bilston Glen shaft | T-EC profile | Temperature, EC | 2012 - 2016 - 2019 |  | Bilston Glen Shaft - All Logs
|  | Bilston Glen shaft | Manual | Water level | 2000 | 2019 | Bilston Glen vs Old Fordell
EASTHOUSE | Shaft | Easthouse shaft | T-EC profile | Temperature, EC | 2016 - 2019 |  | Easthouses BH Log
|  |  | TS | Water Level, temperature | 2016 | 2019 | Easthouses Logger vs QA Data
|  |  | Manual | Water Level | 2013 | 2019 | Bilston Glen vs Old Fordell
OLD FORDELL |  | Old Fordel | TS | Flow rate, Temperature | 2016 | 2019 | Old Fordell Logger vs QA Data
|  |  | manual | Flow rate | 2015 | 2019 | Bilston Glen vs Old Fordell
JOPPA | Borehole | Joppa South BH | TS - Diver | Water level, temperature | 2015 | 2018 | Joppa Diver Logger Weir Flows Conversion
|  |  | TS | Water level |  |  | Bilston Glen Projection 2017-01
|  |  |  | Hydro |  | Thermal
| Name | Location type | Data Type | Calibration | Validation | Calibration | Validation
| Bilston Glen | shaft | T-EC profile |  |  | 2012 profiles | 2016 and 2019 profiles
| Bilston Glen | monitoring point | Water level, temperature TS | 2000 - 2018 | 2019 -2023 | - | -
| Easthouse | shaft | T-EC profile |  |  | 2016 profile | 2019 profile
| Easthouse | monitoring point | Water level, temperature TS | 2013 - 2018 | 2019 -2023 | 2016 - 2018 | 2019 -2023
| Junckie's discharge | monitoring point | Flow, temperature TS | 2015 - 2018 | 2019 -2023 | 2016 - 2019 | 2020-2023
| Elginhaugh discharge | monitoring point | Flow | (1996 - 2011) | - | - | -
| Elginhaugh discharge | monitoring point | On-site temperature | - | - | - | -

## Dawdon
Site | Measurement location | Sub Site Number | Coal | Region | Easting | Northing | Type of site | Type of measurement | Start Date | End Date | Minimum Temperature ( C) | Average Temperature ( C) | Maximum Temperature ( C) | Approx. Ave. Flow Rate (L/s) | Approx. Depth to water (mBGL) | Approx. Depth of Sensor (mBGL) | Ave. Iron (Total) (mg/L) | Ave. EC (us/cm 25 'C) | Ave. Chloride (mg/L) | Ave. Sulphate (mg/L) | Ave. pH | Comments
Dawdon | Shaft | 24.1 | Y | East of Wear | 443580 | 547810 | Shaft | ECT Log 2000 | Jan | 2000 | 13.5909 | 18.0986 | 23.2 | [8 empty] | Log from -108.52 to -486.3 mAOD | \\infprod.TCA\shared_folders\Environment\Technical Team\Shaft logging\North East\East of Wear\dawdon
Dawdon | Shaft | 24.1 | Y | East of Wear | 443580 | 547810 | Shaft | ECT Log 2005 | Oct | 2005 | 11.3472 | 16.7492 | 23.1057 | [8 empty] | Log from -6.955 to -483.853 mAOD | \\infprod.TCA\shared_folders\Environment\Technical Team\Shaft logging\North East\East of Wear\dawdon
Dawdon | Shaft | 24.1 | Y | East of Wear | 443580 | 547810 | Shaft | ECT Log 2004 | Jan | 2004 | 11.3712 | 16.9153 | 23.064 | [8 empty] | Log from -25.13 to -483.93 mAOD | \\infprod.TCA\shared_folders\Environment\Technical Team\Shaft logging\North East\East of Wear\dawdon
Dawdon | Shaft | 24.1 | Y | East of Wear | 443580 | 547810 | Shaft | ECT Log 2006 | Dec | 2006 | 11.1345 | 16.5119 | 22.9965 | [8 empty] | Log from -38.91 to -509.88 mAOD | \\infprod.TCA\shared_folders\Environment\Technical Team\Shaft logging\North East\East of Wear\dawdon
Dawdon | Shaft | 24.1 | Y | East of Wear | 443580 | 547810 | Shaft | ECT Log 2003 | Oct | 2003 | 12.014 | 16.9335 | 22.975 | [8 empty] | Log from -27.03 to -483.93 mAOD | \\infprod.TCA\shared_folders\Environment\Technical Team\Shaft logging\North East\East of Wear\dawdon
Dawdon | Shaft | 24.1 | Y | East of Wear | 443580 | 547810 | Shaft | ECT Log 2008 | sept | 2008 | 11.2183 | 16.378 | 22.6992 | [8 empty] | Log from -40.33 to -464.91 mAOD | \\infprod.TCA\shared_folders\Environment\Technical Team\Shaft logging\North East\East of Wear\dawdon
Horden | Shaft Log | 40.1 | Y | North East | 444225 | 541858 | Pumped | ECT Log 2008 | 2008 | 2008 | 12.21 | 18.03 | 19.5 | [8 empty] | Range of log from -15.50mAOD to -316.30mAOD | J:\Environment\Environment Department Team Folder\Temperature Data\EC-T Surveys\Horden Shaft
Horden | Shaft Log | 40.1 | Y | North East | 444225 | 541858 | Pumped | ECT Log 2006 | 2020-12-12 | 2006 | 16.2 | 17.24 | 19.01 | [8 empty] | Range of log from-11.8mAOD to -342.64mAOD | J:\Environment\Environment Department Team Folder\Temperature Data\EC-T Surveys\Horden Shaft
Horden | Shaft Log | 40.1 | Y | North East | 444225 | 541858 | Pumped | ECT Log 2005 | 2020-10-03 | 2005 | 14.8 | 16.73 | 18.57 | [8 empty] | Range of log from -13.55mAOD to -316.39mAOD | J:\Environment\Environment Department Team Folder\Temperature Data\EC-T Surveys\Horden Shaft
Horden | Shaft Log | 40.1 | Y | North East | 444225 | 541858 | Pumped | ECT Log 2004 | 2020-01-30 | 2004 | 13.87 | 15.98 | 16.99 | [8 empty] | Range of log from -16.94mAOD to -313.59mAOD | J:\Environment\Environment Department Team Folder\Temperature Data\EC-T Surveys\Horden Shaft
Horden | Shaft Log | 40.1 | Y | North East | 444225 | 541858 | Pumped | ECT Log 12/2003 | 2003-12-01 | 2003-12-01 | 12.97 | 14.74 | 18.211 | [8 empty] | Range of log from -16.44mAOD to -316.34mAOD | J:\Environment\Environment Department Team Folder\Temperature Data\EC-T Surveys\Horden Shaft
Horden | Shaft Log | 40.1 | Y | North East | 444225 | 541858 | Pumped | ECT Log 9/2003 | 2003-09-01 | 2003-09-01 | 10.84 | 13.77 | 18.13 | [8 empty] | Range of log from -17.84mAOD to -317.44mAOD | J:\Environment\Environment Department Team Folder\Temperature Data\EC-T Surveys\Horden Shaft
Horden | Cascade | 40.45 | Y | North East | 444370 | 542030 | Pumped | Temperature logger | 2016-05-26 | 2019-04-24 12:00 | 5.29 | 16.2858 | 17.7 | 40 | N/A | [6 empty] | Cascade is located XXXm from shaft. Pipeline is part buried part above ground. Pump at approx XXXmBGL. Depth of shaft is XXXm | J:\Environment\Environment Department Team Folder\Temperature Data\Temperature loggers\Horden Cascade
Horden | Shaft | 40.1 | Y | North East | 444225 | 541858 | Pumped | Logger data | 2016-08-10 | 2019-05-08 | 12.01 | 12.82 | 14.11 |  | 76.8 | [6 empty] | Logger data available for pre-2016 but only looked at last years worth of data (small periods of data missing - highlighted in yellow) | J:\Environment\Technical Team\STS Coal Loggers\Horden L40
LOCATION | TYPE | NAME | Data | Parameter | start date | end date | [17 empty] | TYPE | NAME | Data | Parameter | start date | end date | Source | LOCATION | TYPE | NAME | Data | Parameter | start date | end date | Source | LOCATION | TYPE | NAME | Data | Parameter | start date | end date | Source | LOCATION | TYPE | NAME | Data | Parameter | start date | end date | Source | LOCATION | TYPE | NAME | Data | Parameter | start date | end date | Source | LOCATION | TYPE | NAME | Data | Parameter | start date | end date | Source | LOCATION | TYPE | NAME | Data | Parameter | start date | end date | Source | LOCATION | TYPE | NAME | Data | Parameter | start date | end date | Source | LOCATION | TYPE | NAME | Data | Parameter | start date | end date | Source | LOCATION | TYPE | NAME | Data | Parameter | start date | end date | Source | LOCATION | TYPE | NAME | Data | Parameter | start date | end date | Source | LOCATION | TYPE | NAME | Data | Parameter | start date | end date | Source | LOCATION | TYPE | NAME | Data | Parameter | start date | end date | Source | LOCATION | TYPE | NAME | Data | Parameter | start date | end date | Source | LOCATION | TYPE | NAME | Data | Parameter | start date | end date | Source | LOCATION | TYPE | NAME | Data | Parameter | start date | end date | Source | LOCATION | TYPE | NAME | Data | Parameter | start date | end date | Source | LOCATION | TYPE | NAME | Data | Parameter | start date | end date | Source | LOCATION | TYPE | NAME | Data | Parameter | start date | end date | Source | LOCATION | TYPE | NAME | Data | Parameter | start date | end date | Source | LOCATION | TYPE | NAME | Data | Parameter | start date | end date | Source | LOCATION | TYPE | NAME | Data | Parameter | start date | end date | Source | LOCATION | TYPE | NAME | Data | Parameter | start date | end date | Source | LOCATION | TYPE | NAME | Data | Parameter | start date | end date | Source | LOCATION | TYPE | NAME | Data | Parameter | start date | end date | Source | LOCATION | TYPE | NAME | Data | Parameter | start date | end date | Source | LOCATION | TYPE | NAME | Data | Parameter | start date | end date | Source | LOCATION | TYPE | NAME | Data | Parameter | start date | end date | Source | LOCATION | TYPE | NAME | Data | Parameter | start date | end date | Source | LOCATION | TYPE | NAME | Data | Parameter | start date | end date | Source | LOCATION | TYPE | NAME | Data | Parameter | start date | end date | Source | LOCATION | TYPE | NAME | Data | Parameter | start date | end date | Source | LOCATION | TYPE | NAME | Data | Parameter | start date | end date | Source | LOCATION | TYPE | NAME | Data | Parameter | start date | end date | Source | LOCATION | TYPE | NAME | Data | Parameter | start date | end date | Source | LOCATION | TYPE | NAME | Data | Parameter | start date | end date | Source | LOCATION | TYPE | NAME | Data | Parameter | start date | end date | Source | LOCATION | TYPE | NAME | Data | Parameter | start date | end date | Source | LOCATION | TYPE | NAME | Data | Parameter | start date | end date | Source | LOCATION | TYPE | NAME | Data | Parameter | start date | end date | Source | LOCATION | TYPE | NAME | Data | Parameter | start date | end date | Source | LOCATION | TYPE | NAME | Data | Parameter | start date | end date | Source | LOCATION | TYPE | NAME | Data | Parameter | start date | end date | Source | LOCATION | TYPE | NAME | Data | Parameter | start date | end date | Source | LOCATION | TYPE | NAME | Data | Parameter | start date | end date | Source | LOCATION | TYPE | NAME | Data | Parameter | start date | end date | Source | LOCATION | TYPE | NAME | Data | Parameter | start date | end date | Source | LOCATION | TYPE | NAME | Data | Parameter | start date | end date | Source | LOCATION | TYPE | NAME | Data | Parameter | start date | end date | Source | LOCATION | TYPE | NAME | Data | Parameter | start date | end date | Source | LOCATION | TYPE | NAME | Data | Parameter | start date | end date | Source | LOCATION | TYPE | NAME | Data | Parameter | start date | end date | Source | LOCATION | TYPE | NAME | Data | Parameter | start date | end date | Source | LOCATION | TYPE | NAME | Data | Parameter | start date | end date | Source | LOCATION | TYPE | NAME | Data | Parameter | start date | end date | Source | LOCATION | TYPE | NAME | Data | Parameter | start date | end date | Source | LOCATION | TYPE | NAME | Data | Parameter | start date | end date | Source | LOCATION | TYPE | NAME | Data | Parameter | start date | end date | Source | LOCATION | TYPE | NAME | Data | Parameter | start date | end date | Source | LOCATION | TYPE | NAME | Data | Parameter | start date | end date | Source | LOCATION | TYPE | NAME | Data | Parameter | start date | end date | Source | LOCATION | TYPE | NAME | Data | Parameter | start date | end date | Source | LOCATION | TYPE | NAME | Data | Parameter | start date | end date | Source | LOCATION | TYPE | NAME | Data | Parameter | start date | end date | Source | LOCATION | TYPE | NAME | Data | Parameter | start date | end date | Source | LOCATION | TYPE | NAME | Data | Parameter | start date | end date | Source | LOCATION | TYPE | NAME | Data | Parameter | start date | end date | Source | LOCATION | TYPE | NAME | Data | Parameter | start date | end date | Source | LOCATION | TYPE | NAME | Data | Parameter | start date | end date | Source | LOCATION | TYPE | NAME | Data | Parameter | start date | end date | Source | LOCATION | TYPE | NAME | Data | Parameter | start date | end date | Source | LOCATION | TYPE | NAME | Data | Parameter | start date | end date | Source | LOCATION | TYPE | NAME | Data | Parameter | start date | end date | Source | LOCATION | TYPE | NAME | Data | Parameter | start date | end date | Source | LOCATION | TYPE | NAME | Data | Parameter | start date | end date | Source | LOCATION | TYPE | NAME | Data | Parameter | start date | end date | Source | LOCATION | TYPE | NAME | Data | Parameter | start date | end date | Source | LOCATION | TYPE | NAME | Data | Parameter | start date | end date | Source | LOCATION | TYPE | NAME | Data | Parameter | start date | end date | Source | LOCATION | TYPE | NAME | Data | Parameter | start date | end date | Source | LOCATION | TYPE | NAME | Data | Parameter | start date | end date | Source | LOCATION | TYPE | NAME | Data | Parameter | start date | end date | Source | LOCATION | TYPE | NAME | Data | Parameter | start date | end date | Source | LOCATION | TYPE | NAME | Data | Parameter | start date | end date | Source | LOCATION | TYPE | NAME | Data | Parameter | start date | end date | Source | LOCATION | TYPE | NAME | Data | Parameter | start date | end date | Source | LOCATION | TYPE | NAME | Data | Parameter | start date | end date | Source | LOCATION | TYPE | NAME | Data | Parameter | start date | end date | Source | LOCATION | TYPE | NAME | Data | Parameter | start date | end date | Source | LOCATION | TYPE | NAME | Data | Parameter | start date | end date | Source | LOCATION | TYPE | NAME | Data | Parameter | start date | end date | Source | LOCATION | TYPE | NAME | Data | Parameter | start date | end date | Source | LOCATION | TYPE | NAME | Data | Parameter | start date | end date | Source | LOCATION | TYPE | NAME | Data | Parameter | start date | end date | Source | LOCATION | TYPE | NAME | Data | Parameter | start date | end date | Source | LOCATION | TYPE | NAME | Data | Parameter | start date | end date | Source | LOCATION | TYPE | NAME | Data | Parameter | start date | end date | Source | LOCATION | TYPE | NAME | Data | Parameter | start date | end date | Source | LOCATION | TYPE | NAME | Data | Parameter | start date | end date | Source | LOCATION | TYPE | NAME | Data | Parameter | start date | end date | Source | LOCATION | TYPE | NAME | Data | Parameter | start date | end date | Source | LOCATION | TYPE | NAME | Data | Parameter | start date | end date | Source | LOCATION | TYPE | NAME | Data | Parameter | start date | end date | Source | LOCATION | TYPE | NAME | Data | Parameter | start date | end date | Source | LOCATION | TYPE | NAME | Data | Parameter | start date | end date | Source | LOCATION | TYPE | NAME | Data | Parameter | start date | end date | Source | LOCATION | TYPE | NAME | Data | Parameter | start date | end date | Source | LOCATION | TYPE | NAME | Data | Parameter | start date | end date | Source | LOCATION | TYPE | NAME | Data | Parameter | start date | end date | Source | LOCATION | TYPE | NAME | Data | Parameter | start date | end date | Source | LOCATION | TYPE | NAME | Data | Parameter | start date | end date | Source | LOCATION | TYPE | NAME | Data | Parameter | start date | end date | Source | LOCATION | TYPE | NAME | Data | Parameter | start date | end date | Source | LOCATION | TYPE | NAME | Data | Parameter | start date | end date | Source | LOCATION | TYPE | NAME | Data | Parameter | start date | end date | Source | LOCATION | TYPE | NAME | Data | Parameter | start date | end date | Source | LOCATION | TYPE | NAME | Data | Parameter | start date | end date | Source | LOCATION | TYPE | NAME | Data | Parameter | start date | end date | Source | LOCATION | TYPE | NAME | Data | Parameter | start date | end date | Source | LOCATION | TYPE | NAME | Data | Parameter | start date | end date | Source | LOCATION | TYPE | NAME | Data | Parameter | start date | end date | Source | LOCATION | TYPE | NAME | Data | Parameter | start date | end date | Source | LOCATION | TYPE | NAME | Data | Parameter | start date | end date | Source | LOCATION | TYPE | NAME | Data | Parameter | start date | end date | Source | LOCATION | TYPE | NAME | Data | Parameter | start date | end date | Source | LOCATION | TYPE | NAME | Data | Parameter | start date | end date | Source | LOCATION | TYPE | NAME | Data | Parameter | start date | end date | Source | LOCATION | TYPE | NAME | Data | Parameter | start date | end date | Source | LOCATION | TYPE | NAME | Data | Parameter | start date | end date | Source | LOCATION | TYPE | NAME | Data | Parameter | start date | end date | Source | LOCATION | TYPE | NAME | Data | Parameter | start date | end date | Source | LOCATION | TYPE | NAME | Data | Parameter | start date | end date | Source | LOCATION | TYPE | NAME | Data | Parameter | start date | end date | Source | LOCATION | TYPE | NAME | Data | Parameter | start date | end date | Source | LOCATION | TYPE | NAME | Data | Parameter | start date | end date | Source | LOCATION | TYPE | NAME | Data | Parameter | start date | end date | Source | LOCATION | TYPE | NAME | Data | Parameter | start date | end date | Source | LOCATION | TYPE | NAME | Data | Parameter | start date | end date | Source | LOCATION | TYPE | NAME | Data | Parameter | start date | end date | Source | LOCATION | TYPE | NAME | Data | Parameter | start date | end date | Source | LOCATION | TYPE | NAME | Data | Parameter | start date | end date | Source | LOCATION | TYPE | NAME | Data | Parameter | start date | end date | Source | LOCATION | TYPE | NAME | Data | Parameter | start date | end date | Source | LOCATION | TYPE | NAME | Data | Parameter | start date | end date | Source | LOCATION | TYPE | NAME | Data | Parameter | start date | end date | Source | LOCATION | TYPE | NAME | Data | Parameter | start date | end date | Source | LOCATION | TYPE | NAME | Data | Parameter | start date | end date | Source | LOCATION | TYPE | NAME | Data | Parameter | start date | end date | Source | LOCATION | TYPE | NAME | Data | Parameter | start date | end date | Source | LOCATION | TYPE | NAME | Data | Parameter | start date | end date | Source | LOCATION | TYPE | NAME | Data | Parameter | start date | end date | Source | LOCATION | TYPE | NAME | Data | Parameter | start date | end date | Source | LOCATION | TYPE | NAME | Data | Parameter | start date | end date | Source | LOCATION | TYPE | NAME | Data | Parameter | start date | end date | Source | LOCATION | TYPE | NAME | Data | Parameter | start date | end date | Source | LOCATION | TYPE | NAME | Data | Parameter | start date | end date | Source | LOCATION | TYPE | NAME | Data | Parameter | start date | end date | Source | LOCATION | TYPE | NAME | Data | Parameter | start date | end date | Source | LOCATION | TYPE | NAME | Data | Parameter | start date | end date | Source | LOCATION | TYPE | NAME | Data | Parameter | start date | end date | Source | LOCATION | TYPE | NAME | Data | Parameter | start date | end date | Source | LOCATION | TYPE | NAME | Data | Parameter | start date | end date | Source | LOCATION | TYPE | NAME | Data | Parameter | start date | end date | Source | LOCATION | TYPE | NAME | Data | Parameter | start date | end date | Source | LOCATION | TYPE | NAME | Data | Parameter | start date | end date | Source | LOCATION | TYPE | NAME | Data | Parameter | start date | end date | Source | LOCATION | TYPE | NAME | Data | Parameter | start date | end date | Source | LOCATION | TYPE | NAME | Data | Parameter | start date | end date | Source | LOCATION | TYPE | NAME | Data | Parameter | start date | end date | Source | LOCATION | TYPE | NAME | Data | Parameter | start date | end date | Source | LOCATION | TYPE | NAME | Data | Parameter | start date | end date | Source | LOCATION | TYPE | NAME | Data | Parameter | start date | end date | Source | LOCATION | TYPE | NAME | Data | Parameter | start date | end date | Source | LOCATION | TYPE | NAME | Data | Parameter | start date | end date | Source | LOCATION | TYPE | NAME | Data | Parameter | start date | end date | Source | LOCATION | TYPE | NAME | Data | Parameter | start date | end date | Source | LOCATION | TYPE | NAME | Data | Parameter | start date | end date | Source | LOCATION | TYPE | NAME | Data | Parameter | start date | end date | Source | LOCATION | TYPE | NAME | Data | Parameter | start date | end date | Source | LOCATION | TYPE | NAME | Data | Parameter | start date | end date | Source | LOCATION | TYPE | NAME | Data | Parameter | start date | end date | Source | LOCATION | TYPE | NAME | Data | Parameter | start date | end date | Source | LOCATION | TYPE | NAME | Data | Parameter | start date | end date | Source | LOCATION | TYPE | NAME | Data | Parameter | start date | end date | Source | LOCATION | TYPE | NAME | Data | Parameter | start date | end date | Source | LOCATION | TYPE | NAME | Data | Parameter | start date | end date | Source | LOCATION | TYPE | NAME | Data | Parameter | start date | end date | Source | LOCATION | TYPE | NAME | Data | Parameter | start date | end date | Source | LOCATION | TYPE | NAME | Data | Parameter | start date | end date | Source | LOCATION | TYPE | NAME | Data | Parameter | start date | end date | Source | LOCATION | TYPE | NAME | Data | Parameter | start date | end date | Source | LOCATION | TYPE | NAME | Data | Parameter | start date | end date | Source | LOCATION | TYPE | NAME | Data | Parameter | start date | end date | Source | LOCATION | TYPE | NAME | Data | Parameter | start date | end date | Source | LOCATION | TYPE | NAME | Data | Parameter | start date | end date | Source | LOCATION | TYPE | NAME | Data | Parameter | start date | end date | Source | LOCATION | TYPE | NAME | Data | Parameter | start date | end date | Source | LOCATION | TYPE | NAME | Data | Parameter | start date | end date | Source | LOCATION | TYPE | NAME | Data | Parameter | start date | end date | Source | LOCATION | TYPE | NAME | Data | Parameter | start date | end date | Source | LOCATION | TYPE | NAME | Data | Parameter | start date | end date | Source | LOCATION | TYPE | NAME | Data | Parameter | start date | end date | Source | LOCATION | TYPE | NAME | Data | Parameter | start date | end date | Source | LOCATION | TYPE | NAME | Data | Parameter | start date | end date | Source | LOCATION | TYPE | NAME | Data | Parameter | start date | end date | Source | LOCATION | TYPE | NAME | Data | Parameter | start date | end date | Source | LOCATION | TYPE | NAME | Data | Parameter | start date | end date | Source | LOCATION | TYPE | NAME | Data | Parameter | start date | end date | Source | LOCATION | TYPE | NAME | Data | Parameter | start date | end date | Source | LOCATION | TYPE | NAME | Data | Parameter | start date | end date | Source | LOCATION | TYPE | NAME | Data | Parameter | start date | end date | Source | LOCATION | TYPE | NAME | Data | Parameter | start date | end date | Source | LOCATION | TYPE | NAME | Data | Parameter | start date | end date | Source | LOCATION | TYPE | NAME | Data | Parameter | start date | end date | Source | LOCATION | TYPE | NAME | Data | Parameter | start date | end date | Source | LOCATION | TYPE | NAME | Data | Parameter | start date | end date | Source | LOCATION | TYPE | NAME | Data | Parameter | start date | end date | Source | LOCATION | TYPE | NAME | Data | Parameter | start date | end date | Source | LOCATION | TYPE | NAME | Data | Parameter | start date | end date | Source | LOCATION | TYPE | NAME | Data | Parameter | start date | end date | Source | LOCATION | TYPE | NAME | Data | Parameter | start date | end date | Source | LOCATION | TYPE | NAME | Data | Parameter | start date | end date | Source | LOCATION | TYPE | NAME | Data | Parameter | start date | end date | Source | LOCATION | TYPE | NAME | Data | Parameter | start date | end date | Source | LOCATION | TYPE | NAME | Data | Parameter | start date | end date | Source | LOCATION | TYPE | NAME | Data | Parameter | start date | end date | Source | LOCATION | TYPE | NAME | Data | Parameter | start date | end date | Source | LOCATION | TYPE | NAME | Data | Parameter | start date | end date | Source | LOCATION | TYPE | NAME | Data | Parameter | start date | end date | Source | LOCATION | TYPE | NAME | Data | Parameter | start date | end date | Source | LOCATION | TYPE | NAME | Data | Parameter | start date | end date | Source | LOCATION | TYPE | NAME | Data | Parameter | start date | end date | Source | LOCATION | TYPE | NAME | Data | Parameter | start date | end date | Source | LOCATION | TYPE | NAME | Data | Parameter | start date | end date | Source | LOCATION | TYPE | NAME | Data | Parameter | start date | end date | Source | LOCATION | TYPE | NAME | Data | Parameter | start date | end date | Source | LOCATION | TYPE | NAME | Data | Parameter | start date | end date | Source | LOCATION | TYPE | NAME | Data | Parameter | start date | end date | Source | LOCATION | TYPE | NAME | Data | Parameter | start date | end date | Source | LOCATION | TYPE | NAME | Data | Parameter | start date | end date | Source | LOCATION | TYPE | NAME | Data | Parameter | start date | end date | Source | LOCATION | TYPE | NAME | Data | Parameter | start date | end date | Source | LOCATION | TYPE | NAME | Data | Parameter | start date | end date | Source | LOCATION | TYPE | NAME | Data | Parameter | start date | end date | Source | LOCATION | TYPE | NAME | Data | Parameter | start date | end date | Source | LOCATION | TYPE | NAME | Data | Parameter | start date | end date | Source | LOCATION | TYPE | NAME | Data | Parameter | start date | end date | Source | LOCATION | TYPE | NAME | Data | Parameter | start date | end date | Source | LOCATION | TYPE | NAME | Data | Parameter | start date | end date | Source | LOCATION | TYPE | NAME | Data | Parameter | start date | end date | Source | LOCATION | TYPE | NAME | Data | Parameter | start date | end date | Source | LOCATION | TYPE | NAME | Data | Parameter | start date | end date | Source | LOCATION | TYPE | NAME | Data | Parameter | start date | end date | Source | LOCATION | TYPE | NAME | Data | Parameter | start date | end date | Source | LOCATION | TYPE | NAME | Data | Parameter | start date | end date | Source | LOCATION | TYPE | NAME | Data | Parameter | start date | end date | Source | LOCATION | TYPE | NAME | Data | Parameter | start date | end date | Source | LOCATION | TYPE | NAME | Data | Parameter | start date | end date | Source | LOCATION | TYPE | NAME | Data | Parameter | start date | end date | Source | LOCATION | TYPE | NAME | Data | Parameter | start date | end date | Source | LOCATION | TYPE | NAME | Data | Parameter | start date | end date | Source | LOCATION | TYPE | NAME | Data | Parameter | start date | end date | Source | LOCATION | TYPE | NAME | Data | Parameter | start date | end date | Source | LOCATION | TYPE | NAME | Data | Parameter | start date | end date | Source | LOCATION | TYPE | NAME | Data | Parameter | start date | end date | Source | LOCATION | TYPE | NAME | Data | Parameter | start date | end date | Source | LOCATION | TYPE | NAME | Data | Parameter | start date | end date | Source | LOCATION | TYPE | NAME | Data | Parameter | start date | end date | Source | LOCATION | TYPE | NAME | Data | Parameter | start date | end date | Source | LOCATION | TYPE | NAME | Data | Parameter | start date | end date | Source | LOCATION | TYPE | NAME | Data | Parameter | start date | end date | Source | LOCATION | TYPE | NAME | Data | Parameter | start date | end date | Source | LOCATION | TYPE | NAME | Data | Parameter | start date | end date | Source | LOCATION | TYPE | NAME | Data | Parameter | start date | end date | Source | LOCATION | TYPE | NAME | Data | Parameter | start date | end date | Source | LOCATION | TYPE | NAME | Data | Parameter | start date | end date | Source | LOCATION | TYPE | NAME | Data | Parameter | start date | end date | Source | LOCATION | TYPE | NAME | Data | Parameter | start date | end date | Source | LOCATION | TYPE | NAME | Data | Parameter | start date | end date | Source | LOCATION | TYPE | NAME | Data | Parameter | start date | end date | Source | LOCATION | TYPE | NAME | Data | Parameter | start date | end date | Source | LOCATION | TYPE | NAME | Data | Parameter | start date | end date | Source | LOCATION | TYPE | NAME | Data | Parameter | start date | end date | Source | LOCATION | TYPE | NAME | Data | Parameter | start date | end date | Source | LOCATION | TYPE | NAME | Data | Parameter | start date | end date | Source | LOCATION | TYPE | NAME | Data | Parameter | start date | end date | Source | LOCATION | TYPE | NAME | Data | Parameter | start date | end date | Source | LOCATION | TYPE | NAME | Data | Parameter | start date | end date | Source | LOCATION | TYPE | NAME | Data | Parameter | start date | end date | Source | LOCATION | TYPE | NAME | Data | Parameter | start date | end date | Source | LOCATION | TYPE | NAME | Data | Parameter | start date | end date | Source | LOCATION | TYPE | NAME | Data | Parameter | start date | end date | Source | LOCATION | TYPE | NAME | Data | Parameter | start date | end date | Source | LOCATION | TYPE | NAME | Data | Parameter | start date | end date | Source | LOCATION | TYPE | NAME | Data | Parameter | start date | end date | Source | LOCATION | TYPE | NAME | Data | Parameter | start date | end date | Source | LOCATION | TYPE | NAME | Data | Parameter | start date | end date | Source | LOCATION | TYPE | NAME | Data | Parameter | start date | end date | Source | LOCATION | TYPE | NAME | Data | Parameter | start date | end date | Source | LOCATION | TYPE | NAME | Data | Parameter | start date | end date | Source | LOCATION | TYPE | NAME | Data | Parameter | start date | end date | Source | LOCATION | TYPE | NAME | Data | Parameter | start date | end date | Source | LOCATION | TYPE | NAME | Data | Parameter | start date | end date | Source | LOCATION | TYPE | NAME | Data | Parameter | start date | end date | Source | LOCATION | TYPE | NAME | Data | Parameter | start date | end date | Source | LOCATION | TYPE | NAME | Data | Parameter | start date | end date | Source | LOCATION | TYPE | NAME | Data | Parameter | start date | end date | Source | LOCATION | TYPE | NAME | Data | Parameter | start date | end date | Source | LOCATION | TYPE | NAME | Data | Parameter | start date | end date | Source | LOCATION | TYPE | NAME | Data | Parameter | start date | end date | Source | LOCATION | TYPE | NAME | Data | Parameter | start date | end date | Source | LOCATION | TYPE | NAME | Data | Parameter | start date | end date | Source | LOCATION | TYPE | NAME | Data | Parameter | start date | end date | Source | LOCATION | TYPE | NAME | Data | Parameter | start date | end date | Source | LOCATION | TYPE | NAME | Data | Parameter | start date | end date | Source | LOCATION | TYPE | NAME | Data | Parameter | start date | end date | Source | LOCATION | TYPE | NAME | Data | Parameter | start date | end date | Source | LOCATION | TYPE | NAME | Data | Parameter | start date | end date | Source | LOCATION | TYPE | NAME | Data | Parameter | start date | end date | Source | LOCATION | TYPE | NAME | Data | Parameter | start date | end date | Source | LOCATION | TYPE | NAME | Data | Parameter | start date | end date | Source | LOCATION | TYPE | NAME | Data | Parameter | start date | end date | Source | LOCATION | TYPE | NAME | Data | Parameter | start date | end date | Source | LOCATION | TYPE | NAME | Data | Parameter | start date | end date | Source | LOCATION | TYPE | NAME | Data | Parameter | start date | end date | Source | LOCATION | TYPE | NAME | Data | Parameter | start date | end date | Source | LOCATION | TYPE | NAME | Data | Parameter | start date | end date | Source | LOCATION | TYPE | NAME | Data | Parameter | start date | end date | Source | LOCATION | TYPE | NAME | Data | Parameter | start date | end date | Source | LOCATION | TYPE | NAME | Data | Parameter | start date | end date | Source | LOCATION | TYPE | NAME | Data | Parameter | start date | end date | Source | LOCATION | TYPE | NAME | Data | Parameter | start date | end date | Source | LOCATION | TYPE | NAME | Data | Parameter | start date | end date | Source | LOCATION | TYPE | NAME | Data | Parameter | start date | end date | Source | LOCATION | TYPE | NAME | Data | Parameter | start date | end date | Source | LOCATION | TYPE | NAME | Data | Parameter | start date | end date | Source | LOCATION | TYPE | NAME | Data | Parameter | start date | end date | Source | LOCATION | TYPE | NAME | Data | Parameter | start date | end date | Source | LOCATION | TYPE | NAME | Data | Parameter | start date | end date | Source | LOCATION | TYPE | NAME | Data | Parameter | start date | end date | Source | LOCATION | TYPE | NAME | Data | Parameter | start date | end date | Source | LOCATION | TYPE | NAME | Data | Parameter | start date | end date | Source | LOCATION | TYPE | NAME | Data | Parameter | start date | end date | Source | LOCATION | TYPE | NAME | Data | Parameter | start date | end date | Source | LOCATION | TYPE | NAME | Data | Parameter | start date | end date | Source | LOCATION | TYPE | NAME | Data | Parameter | start date | end date | Source | LOCATION | TYPE | NAME | Data | Parameter | start date | end date | Source | LOCATION | TYPE | NAME | Data | Parameter | start date | end date | Source | LOCATION | TYPE | NAME | Data | Parameter | start date | end date | Source | LOCATION | TYPE | NAME | Data | Parameter | start date | end date | Source | LOCATION | TYPE | NAME | Data | Parameter | start date | end date | Source | LOCATION | TYPE | NAME | Data | Parameter | start date | end date | Source | LOCATION | TYPE | NAME | Data | Parameter | start date | end date | Source | LOCATION | TYPE | NAME | Data | Parameter | start date | end date | Source | LOCATION | TYPE | NAME | Data | Parameter | start date | end date | Source | LOCATION | TYPE | NAME | Data | Parameter | start date | end date | Source | LOCATION | TYPE | NAME | Data | Parameter | start date | end date | Source | LOCATION | TYPE | NAME | Data | Parameter | start date | end date | Source | LOCATION | TYPE | NAME | Data | Parameter | start date | end date | Source | LOCATION | TYPE | NAME | Data | Parameter | start date | end date | Source | LOCATION | TYPE | NAME | Data | Parameter | start date | end date | Source | LOCATION | TYPE | NAME | Data | Parameter | start date | end date | Source | LOCATION | TYPE | NAME | Data | Parameter | start date | end date | Source | LOCATION | TYPE | NAME | Data | Parameter | start date | end date | Source | LOCATION | TYPE | NAME | Data | Parameter | start date | end date | Source | LOCATION | TYPE | NAME | Data | Parameter | start date | end date | Source | LOCATION | TYPE | NAME | Data | Parameter | start date | end date | Source | LOCATION | TYPE | NAME | Data | Parameter | start date | end date | Source | LOCATION | TYPE | NAME | Data | Parameter | start date | end date | Source | LOCATION | TYPE | NAME | Data | Parameter | start date | end date | Source | LOCATION | TYPE | NAME | Data | Parameter | start date | end date | Source | LOCATION | TYPE | NAME | Data | Parameter | start date | end date | Source | LOCATION | TYPE | NAME | Data | Parameter | start date | end date | Source | LOCATION | TYPE | NAME | Data | Parameter | start date | end date | Source | LOCATION | TYPE | NAME | Data | Parameter | start date | end date | Source | LOCATION | TYPE | NAME | Data | Parameter | start date | end date | Source | LOCATION | TYPE | NAME | Data | Parameter | start date | end date | Source | LOCATION | TYPE | NAME | Data | Parameter | start date | end date | Source | LOCATION | TYPE | NAME | Data | Parameter | start date | end date | Source | LOCATION | TYPE | NAME | Data | Parameter | start date | end date | Source | LOCATION | TYPE | NAME | Data | Parameter | start date | end date | Source | LOCATION | TYPE | NAME | Data | Parameter | start date | end date | Source | LOCATION | TYPE | NAME | Data | Parameter | start date | end date | Source | LOCATION | TYPE | NAME | Data | Parameter | start date | end date | Source | LOCATION | TYPE | NAME | Data | Parameter | start date | end date | Source | LOCATION | TYPE | NAME | Data | Parameter | start date | end date | Source | LOCATION | TYPE | NAME | Data | Parameter | start date | end date | Source | LOCATION | TYPE | NAME | Data | Parameter | start date | end date | Source | LOCATION | TYPE | NAME | Data | Parameter | start date | end date | Source | LOCATION | TYPE | NAME | Data | Parameter | start date | end date | Source | LOCATION | TYPE | NAME | Data | Parameter | start date | end date | Source | LOCATION | TYPE | NAME | Data | Parameter | start date | end date | Source | LOCATION | TYPE | NAME | Data | Parameter | start date | end date | Source | LOCATION | TYPE | NAME | Data | Parameter | start date | end date | Source | LOCATION | TYPE | NAME | Data | Parameter | start date | end date | Source | LOCATION | TYPE | NAME | Data | Parameter | start date | end date | Source | LOCATION | TYPE | NAME | Data | Parameter | start date | end date | Source | LOCATION | TYPE | NAME | Data | Parameter | start date | end date | Source | LOCATION | TYPE | NAME | Data | Parameter | start date | end date | Source | LOCATION | TYPE | NAME | Data | Parameter | start date | end date | Source | LOCATION | TYPE | NAME | Data | Parameter | start date | end date | Source | LOCATION | TYPE | NAME | Data | Parameter | start date | end date | Source | LOCATION | TYPE | NAME | Data | Parameter | start date | end date | Source | LOCATION | TYPE | NAME | Data | Parameter | start date | end date | Source | LOCATION | TYPE | NAME | Data | Parameter | start date | end date | Source | LOCATION | TYPE | NAME | Data | Parameter | start date | end date | Source | LOCATION | TYPE | NAME | Data | Parameter | start date | end date | Source | LOCATION | TYPE | NAME | Data | Parameter | start date | end date | Source | LOCATION | TYPE | NAME | Data | Parameter | start date | end date | Source | LOCATION | TYPE | NAME | Data | Parameter | start date | end date | Source | LOCATION | TYPE | NAME | Data | Parameter | start date | end date | Source | LOCATION | TYPE | NAME | Data | Parameter | start date | end date | Source | LOCATION | TYPE | NAME | Data | Parameter | start date | end date | Source | LOCATION | TYPE | NAME | Data | Parameter | start date | end date | Source | LOCATION | TYPE | NAME | Data | Parameter | start date | end date | Source | LOCATION | TYPE | NAME | Data | Parameter | start date | end date | Source | LOCATION | TYPE | NAME | Data | Parameter | start date | end date | Source | LOCATION | TYPE | NAME | Data | Parameter | start date | end date | Source | LOCATION | TYPE | NAME | Data | Parameter | start date | end date | Source | LOCATION | TYPE | NAME | Data | Parameter | start date | end date | Source | LOCATION | TYPE | NAME | Data | Parameter | start date | end date | Source | LOCATION | TYPE | NAME | Data | Parameter | start date | end date | Source | LOCATION | TYPE | NAME | Data | Parameter | start date | end date | Source | LOCATION | TYPE | NAME | Data | Parameter | start date | end date | Source | LOCATION | TYPE | NAME | Data | Parameter | start date | end date | Source | LOCATION | TYPE | NAME | Data | Parameter | start date | end date | Source | LOCATION | TYPE | NAME | Data | Parameter | start date | end date | Source | LOCATION | TYPE | NAME | Data | Parameter | start date | end date | Source | LOCATION | TYPE | NAME | Data | Parameter | start date | end date | Source | LOCATION | TYPE | NAME | Data | Parameter | start date | end date | Source | LOCATION | TYPE | NAME | Data | Parameter | start date | end date | Source | LOCATION | TYPE | NAME | Data | Parameter | start date | end date | Source | LOCATION | TYPE | NAME | Data | Parameter | start date | end date | Source | LOCATION | TYPE | NAME | Data | Parameter | start date | end date | Source | LOCATION | TYPE | NAME | Data | Parameter | start date | end date | Source | LOCATION | TYPE | NAME | Data | Parameter | start date | end date | Source | LOCATION | TYPE | NAME | Data | Parameter | start date | end date | Source | LOCATION | TYPE | NAME | Data | Parameter | start date | end date | Source | LOCATION | TYPE | NAME | Data | Parameter | start date | end date | Source | LOCATION | TYPE | NAME | Data | Parameter | start date | end date | Source | LOCATION | TYPE | NAME | Data | Parameter | start date | end date | Source | LOCATION | TYPE | NAME | Data | Parameter | start date | end date | Source | LOCATION | TYPE | NAME | Data | Parameter | start date | end date | Source | LOCATION | TYPE | NAME | Data | Parameter | start date | end date | Source | LOCATION | TYPE | NAME | Data | Parameter | start date | end date | Source | LOCATION | TYPE | NAME | Data | Parameter | start date | end date | Source | LOCATION | TYPE | NAME | Data | Parameter | start date | end date | Source | LOCATION | TYPE | NAME | Data | Parameter | start date | end date | Source | LOCATION | TYPE | NAME | Data | Parameter | start date | end date | Source | LOCATION | TYPE | NAME | Data | Parameter | start date | end date | Source | LOCATION | TYPE | NAME | Data | Parameter | start date | end date | Source | LOCATION | TYPE | NAME | Data | Parameter | start date | end date | Source | LOCATION | TYPE | NAME | Data | Parameter | start date | end date | Source | LOCATION | TYPE | NAME | Data | Parameter | start date | end date | Source | LOCATION | TYPE | NAME | Data | Parameter | start date | end date | Source | LOCATION | TYPE | NAME | Data | Parameter | start date | end date | Source | LOCATION | TYPE | NAME | Data | Parameter | start date | end date | Source | LOCATION | TYPE | NAME | Data | Parameter | start date | end date | Source | LOCATION | TYPE | NAME | Data | Parameter | start date | end date | Source | LOCATION | TYPE | NAME | Data | Parameter | start date | end date | Source | LOCATION | TYPE | NAME | Data | Parameter | start date | end date | Source | LOCATION | TYPE | NAME | Data | Parameter | start date | end date | Source | LOCATION | TYPE | NAME | Data | Parameter | start date | end date | Source | LOCATION | TYPE | NAME | Data | Parameter | start date | end date | Source | LOCATION | TYPE | NAME | Data | Parameter | start date | end date | Source | LOCATION | TYPE | NAME | Data | Parameter | start date | end date | Source | LOCATION | TYPE | NAME | Data | Parameter | start date | end date | Source | LOCATION | TYPE | NAME | Data | Parameter | start date | end date | Source | LOCATION | TYPE | NAME | Data | Parameter | start date | end date | Source | LOCATION | TYPE | NAME | Data | Parameter | start date | end date | Source | LOCATION | TYPE | NAME | Data | Parameter | start date | end date | Source | LOCATION | TYPE | NAME | Data | Parameter | start date | end date | Source | LOCATION | TYPE | NAME | Data | Parameter | start date | end date | Source | LOCATION | TYPE | NAME | Data | Parameter | start date | end date | Source | LOCATION | TYPE | NAME | Data | Parameter | start date | end date | Source | LOCATION | TYPE | NAME | Data | Parameter | start date | end date | Source | LOCATION | TYPE | NAME | Data | Parameter | start date | end date | Source | LOCATION | TYPE | NAME | Data | Parameter | start date | end date | Source | LOCATION | TYPE | NAME | Data | Parameter | start date | end date | Source | LOCATION | TYPE | NAME | Data | Parameter | start date | end date | Source | LOCATION | TYPE | NAME | Data | Parameter | start date | end date | Source | LOCATION | TYPE | NAME | Data | Parameter | start date | end date | Source | LOCATION | TYPE | NAME | Data | Parameter | start date | end date | Source | LOCATION | TYPE | NAME | Data | Parameter | start date | end date | Source | LOCATION | TYPE | NAME | Data | Parameter | start date | end date | Source | LOCATION | TYPE | NAME | Data | Parameter | start date | end date | Source | LOCATION | TYPE | NAME | Data | Parameter | start date | end date | Source | LOCATION | TYPE | NAME | Data | Parameter | start date | end date | Source | LOCATION | TYPE | NAME | Data | Parameter | start date | end date | Source | LOCATION | TYPE | NAME | Data | Parameter | start date | end date | Source | LOCATION | TYPE | NAME | Data | Parameter | start date | end date | Source | LOCATION | TYPE | NAME | Data | Parameter | start date | end date | Source | LOCATION | TYPE | NAME | Data | Parameter | start date | end date | Source | LOCATION | TYPE | NAME | Data | Parameter | start date | end date | Source | LOCATION | TYPE | NAME | Data | Parameter | start date | end date | Source | LOCATION | TYPE | NAME | Data | Parameter | start date | end date | Source | LOCATION | TYPE | NAME | Data | Parameter | start date | end date | Source | LOCATION | TYPE | NAME | Data | Parameter | start date | end date | Source | LOCATION | TYPE | NAME | Data | Parameter | start date | end date | Source | LOCATION | TYPE | NAME | Data | Parameter | start date | end date | Source | LOCATION | TYPE | NAME | Data | Parameter | start date | end date | Source | LOCATION | TYPE | NAME | Data | Parameter | start date | end date | Source | LOCATION | TYPE | NAME | Data | Parameter | start date | end date | Source | LOCATION | TYPE | NAME | Data | Parameter | start date | end date | Source | LOCATION | TYPE | NAME | Data | Parameter | start date | end date | Source | LOCATION | TYPE | NAME | Data | Parameter | start date | end date | Source | LOCATION | TYPE | NAME | Data | Parameter | start date | end date | Source | LOCATION | TYPE | NAME | Data | Parameter | start date | end date | Source | LOCATION | TYPE | NAME | Data | Parameter | start date | end date | Source | LOCATION | TYPE | NAME | Data | Parameter | start date | end date | Source | LOCATION | TYPE | NAME | Data | Parameter | start date | end date | Source | LOCATION | TYPE | NAME | Data | Parameter | start date | end date | Source | LOCATION | TYPE | NAME | Data | Parameter | start date | end date | Source | LOCATION | TYPE | NAME | Data | Parameter | start date | end date | Source | LOCATION | TYPE | NAME | Data | Parameter | start date | end date | Source | LOCATION | TYPE | NAME | Data | Parameter | start date | end date | Source | LOCATION | TYPE | NAME | Data | Parameter | start date | end date | Source | LOCATION | TYPE | NAME | Data | Parameter | start date | end date | Source | LOCATION | TYPE | NAME | Data | Parameter | start date | end date | Source | LOCATION | TYPE | NAME | Data | Parameter | start date | end date | Source | LOCATION | TYPE | NAME | Data | Parameter | start date | end date | Source | LOCATION | TYPE | NAME | Data | Parameter | start date | end date | Source | LOCATION | TYPE | NAME | Data | Parameter | start date | end date | Source | LOCATION | TYPE | NAME | Data | Parameter | start date | end date | Source | LOCATION | TYPE | NAME | Data | Parameter | start date | end date | Source | LOCATION | TYPE | NAME | Data | Parameter | start date | end date | Source | LOCATION | TYPE | NAME | Data | Parameter | start date | end date | Source | LOCATION | TYPE | NAME | Data | Parameter | start date | end date | Source | LOCATION | TYPE | NAME | Data | Parameter | start date | end date | Source | LOCATION | TYPE | NAME | Data | Parameter | start date | end date | Source | LOCATION | TYPE | NAME | Data | Parameter | start date | end date | Source | LOCATION | TYPE | NAME | Data | Parameter | start date | end date | Source | LOCATION | TYPE | NAME | Data | Parameter | start date | end date | Source | LOCATION | TYPE | NAME | Data | Parameter | start date | end date | Source | LOCATION | TYPE | NAME | Data | Parameter | start date | end date | Source | LOCATION | TYPE | NAME | Data | Parameter | start date | end date | Source | LOCATION | TYPE | NAME | Data | Parameter | start date | end date | Source | LOCATION | TYPE | NAME | Data | Parameter | start date | end date | Source | LOCATION | TYPE | NAME | Data | Parameter | start date | end date | Source | LOCATION | TYPE | NAME | Data | Parameter | start date | end date | Source | LOCATION | TYPE | NAME | Data | Parameter | start date | end date | Source | LOCATION | TYPE | NAME | Data | Parameter | start date | end date | Source | LOCATION | TYPE | NAME | Data | Parameter | start date | end date | Source | LOCATION | TYPE | NAME | Data | Parameter | start date | end date | Source | LOCATION | TYPE | NAME | Data | Parameter | start date | end date | Source | LOCATION | TYPE | NAME | Data | Parameter | start date | end date | Source | LOCATION | TYPE | NAME | Data | Parameter | start date | end date | Source | LOCATION | TYPE | NAME | Data | Parameter | start date | end date | Source | LOCATION | TYPE | NAME | Data | Parameter | start date | end date | Source | LOCATION | TYPE | NAME | Data | Parameter | start date | end date | Source | LOCATION | TYPE | NAME | Data | Parameter | start date | end date | Source | LOCATION | TYPE | NAME | Data | Parameter | start date | end date | Source | LOCATION | TYPE | NAME | Data | Parameter | start date | end date | Source | LOCATION | TYPE | NAME | Data | Parameter | start date | end date | Source | LOCATION | TYPE | NAME | Data | Parameter | start date | end date | Source | LOCATION | TYPE | NAME | Data | Parameter | start date | end date | Source | LOCATION | TYPE | NAME | Data | Parameter | start date | end date | Source | LOCATION | TYPE | NAME | Data | Parameter | start date | end date | Source | LOCATION | TYPE | NAME | Data | Parameter | start date | end date | Source | LOCATION | TYPE | NAME | Data | Parameter | start date | end date | Source | LOCATION | TYPE | NAME | Data | Parameter | start date | end date | Source | LOCATION | TYPE | NAME | Data | Parameter | start date | end date | Source | LOCATION | TYPE | NAME | Data | Parameter | start date | end date | Source | LOCATION | TYPE | NAME | Data | Parameter | start date | end date | Source | LOCATION | TYPE | NAME | Data | Parameter | start date | end date | Source | LOCATION | TYPE | NAME | Data | Parameter | start date | end date | Source | LOCATION | TYPE | NAME | Data | Parameter | start date | end date | Source | LOCATION | TYPE | NAME | Data | Parameter | start date | end date | Source | LOCATION | TYPE | NAME | Data | Parameter | start date | end date | Source | LOCATION | TYPE | NAME | Data | Parameter | start date | end date | Source | LOCATION | TYPE | NAME | Data | Parameter | start date | end date | Source | LOCATION | TYPE | NAME | Data | Parameter | start date | end date | Source | LOCATION | TYPE | NAME | Data | Parameter | start date | end date | Source | LOCATION | TYPE | NAME | Data | Parameter | start date | end date | Source | LOCATION | TYPE | NAME | Data | Parameter | start date | end date | Source | LOCATION | TYPE | NAME | Data | Parameter | start date | end date | Source | LOCATION | TYPE | NAME | Data | Parameter | start date | end date | Source | LOCATION | TYPE | NAME | Data | Parameter | start date | end date | Source | LOCATION | TYPE | NAME | Data | Parameter | start date | end date | Source | LOCATION | TYPE | NAME | Data | Parameter | start date | end date | Source | LOCATION | TYPE | NAME | Data | Parameter | start date | end date | Source | LOCATION | TYPE | NAME | Data | Parameter | start date | end date | Source | LOCATION | TYPE | NAME | Data | Parameter | start date | end date | Source | LOCATION | TYPE | NAME | Data | Parameter | start date | end date | Source | LOCATION | TYPE | NAME | Data | Parameter | start date | end date | Source | LOCATION | TYPE | NAME | Data | Parameter | start date | end date | Source | LOCATION | TYPE | NAME | Data | Parameter | start date | end date | Source | LOCATION | TYPE | NAME | Data | Parameter | start date | end date | Source | LOCATION | TYPE | NAME | Data | Parameter | start date | end date | Source | LOCATION | TYPE | NAME | Data | Parameter | start date | end date | Source | LOCATION | TYPE | NAME | Data | Parameter | start date | end date | Source | LOCATION | TYPE | NAME | Data | Parameter | start date | end date | Source | LOCATION | TYPE | NAME | Data | Parameter | start date | end date | Source | LOCATION | TYPE | NAME | Data | Parameter | start date | end date | Source | LOCATION | TYPE | NAME | Data | Parameter | start date | end date | Source | LOCATION | TYPE | NAME | Data | Parameter | start date | end date | Source | LOCATION | TYPE | NAME | Data | Parameter | start date | end date | Source | LOCATION | TYPE | NAME | Data | Parameter | start date | end date | Source | LOCATION | TYPE | NAME | Data | Parameter | start date | end date | Source | LOCATION | TYPE | NAME | Data | Parameter | start date | end date | Source | LOCATION | TYPE | NAME | Data | Parameter | start date | end date | Source | LOCATION | TYPE | NAME | Data | Parameter | start date | end date | Source | LOCATION | TYPE | NAME | Data | Parameter | start date | end date | Source | LOCATION | TYPE | NAME | Data | Parameter | start date | end date | Source | LOCATION | TYPE | NAME | Data | Parameter | start date | end date | Source | LOCATION | TYPE | NAME | Data | Parameter | start date | end date | Source | LOCATION | TYPE | NAME | Data | Parameter | start date | end date | Source | LOCATION | TYPE | NAME | Data | Parameter | start date | end date | Source | LOCATION | TYPE | NAME | Data | Parameter | start date | end date | Source | LOCATION | TYPE | NAME | Data | Parameter | start date | end date | Source | LOCATION | TYPE | NAME | Data | Parameter | start date | end date | Source | LOCATION | TYPE | NAME | Data | Parameter | start date | end date | Source | LOCATION | TYPE | NAME | Data | Parameter | start date | end date | Source | LOCATION | TYPE | NAME | Data | Parameter | start date | end date | Source | LOCATION | TYPE | NAME | Data | Parameter | start date | end date | Source | LOCATION | TYPE | NAME | Data | Parameter | start date | end date | Source | LOCATION | TYPE | NAME | Data | Parameter | start date | end date | Source | LOCATION | TYPE | NAME | Data | Parameter | start date | end date | Source | LOCATION | TYPE | NAME | Data | Parameter | start date | end date | Source | LOCATION | TYPE | NAME | Data | Parameter | start date | end date | Source | LOCATION | TYPE | NAME | Data | Parameter | start date | end date | Source | LOCATION | TYPE | NAME | Data | Parameter | start date | end date | Source | LOCATION | TYPE | NAME | Data | Parameter | start date | end date | Source | LOCATION | TYPE | NAME | Data | Parameter | start date | end date | Source | LOCATION | TYPE | NAME | Data | Parameter | start date | end date | Source | LOCATION | TYPE | NAME | Data | Parameter | start date | end date | Source | LOCATION | TYPE | NAME | Data | Parameter | start date | end date | Source | LOCATION | TYPE | NAME | Data | Parameter | start date | end date | Source | LOCATION | TYPE | NAME | Data | Parameter | start date | end date | Source | LOCATION | TYPE | NAME | Data | Parameter | start date | end date | Source | LOCATION | TYPE | NAME | Data | Parameter | start date | end date | Source | LOCATION | TYPE | NAME | Data | Parameter | start date | end date | Source | LOCATION | TYPE | NAME | Data | Parameter | start date | end date | Source | LOCATION | TYPE | NAME | Data | Parameter | start date | end date | Source | LOCATION | TYPE | NAME | Data | Parameter | start date | end date | Source | LOCATION | TYPE | NAME | Data | Parameter | start date | end date | Source | LOCATION | TYPE | NAME | Data | Parameter | start date | end date | Source | LOCATION | TYPE | NAME | Data | Parameter | start date | end date | Source | LOCATION | TYPE | NAME | Data | Parameter | start date | end date | Source | LOCATION | TYPE | NAME | Data | Parameter | start date | end date | Source | LOCATION | TYPE | NAME | Data | Parameter | start date | end date | Source | LOCATION | TYPE | NAME | Data | Parameter | start date | end date | Source | LOCATION | TYPE | NAME | Data | Parameter | start date | end date | Source | LOCATION | TYPE | NAME | Data | Parameter | start date | end date | Source | LOCATION | TYPE | NAME | Data | Parameter | start date | end date | Source | LOCATION | TYPE | NAME | Data | Parameter | start date | end date | Source | LOCATION | TYPE | NAME | Data | Parameter | start date | end date | Source | LOCATION | TYPE | NAME | Data | Parameter | start date | end date | Source | LOCATION | TYPE | NAME | Data | Parameter | start date | end date | Source | LOCATION | TYPE | NAME | Data | Parameter | start date | end date | Source | LOCATION | TYPE | NAME | Data | Parameter | start date | end date | Source | LOCATION | TYPE | NAME | Data | Parameter | start date | end date | Source | LOCATION | TYPE | NAME | Data | Parameter | start date | end date | Source | LOCATION | TYPE | NAME | Data | Parameter | start date | end date | Source | LOCATION | TYPE | NAME | Data | Parameter | start date | end date | Source | LOCATION | TYPE | NAME | Data | Parameter | start date | end date | Source | LOCATION | TYPE | NAME | Data | Parameter | start date | end date | Source | LOCATION | TYPE | NAME | Data | Parameter | start date | end date | Source | LOCATION | TYPE | NAME | Data | Parameter | start date | end date | Source | LOCATION | TYPE | NAME | Data | Parameter | start date | end date | Source | LOCATION | TYPE | NAME | Data | Parameter | start date | end date | Source | LOCATION | TYPE | NAME | Data | Parameter | start date | end date | Source | LOCATION | TYPE | NAME | Data | Parameter | start date | end date | Source | LOCATION | TYPE | NAME | Data | Parameter | start date | end date | Source | LOCATION | TYPE | NAME | Data | Parameter | start date | end date | Source | LOCATION | TYPE | NAME | Data | Parameter | start date | end date | Source | LOCATION | TYPE | NAME | Data | Parameter | start date | end date | Source | LOCATION | TYPE | NAME | Data | Parameter | start date | end date | Source | LOCATION | TYPE | NAME | Data | Parameter | start date | end date | Source | LOCATION | TYPE | NAME | Data | Parameter | start date | end date | Source | LOCATION | TYPE | NAME | Data | Parameter | start date | end date | Source | LOCATION | TYPE | NAME | Data | Parameter | start date | end date | Source | LOCATION | TYPE | NAME | Data | Parameter | start date | end date | Source | LOCATION | TYPE | NAME | Data | Parameter | start date | end date | Source | LOCATION | TYPE | NAME | Data | Parameter | start date | end date | Source | LOCATION | TYPE | NAME | Data | Parameter | start date | end date | Source | LOCATION | TYPE | NAME | Data | Parameter | start date | end date | Source | LOCATION | TYPE | NAME | Data | Parameter | start date | end date | Source | LOCATION | TYPE | NAME | Data | Parameter | start date | end date | Source | LOCATION | TYPE | NAME | Data | Parameter | start date | end date | Source | LOCATION | TYPE | NAME | Data | Parameter | start date | end date | Source | LOCATION | TYPE | NAME | Data | Parameter | start date | end date | Source | LOCATION | TYPE | NAME | Data | Parameter | start date | end date | Source | LOCATION | TYPE | NAME | Data | Parameter | start date | end date | Source | LOCATION | TYPE | NAME | Data | Parameter | start date | end date | Source | LOCATION | TYPE | NAME | Data | Parameter | start date | end date | Source | LOCATION | TYPE | NAME | Data | Parameter | start date | end date | Source | LOCATION | TYPE | NAME | Data | Parameter | start date | end date | Source | LOCATION | TYPE | NAME | Data | Parameter | start date | end date | Source | LOCATION | TYPE | NAME | Data | Parameter | start date | end date | Source | LOCATION | TYPE | NAME | Data | Parameter | start date | end date | Source | LOCATION | TYPE | NAME | Data | Parameter | start date | end date | Source | LOCATION | TYPE | NAME | Data | Parameter | start date | end date | Source | LOCATION | TYPE | NAME | Data | Parameter | start date | end date | Source | LOCATION | TYPE | NAME | Data | Parameter | start date | end date | Source | LOCATION | TYPE | NAME | Data | Parameter | start date | end date | Source | LOCATION | TYPE | NAME | Data | Parameter | start date | end date | Source | LOCATION | TYPE | NAME | Data | Parameter | start date | end date | Source | LOCATION | TYPE | NAME | Data | Parameter | start date | end date | Source | LOCATION | TYPE | NAME | Data | Parameter | start date | end date | Source | LOCATION | TYPE | NAME | Data | Parameter | start date | end date | Source | LOCATION | TYPE | NAME | Data | Parameter | start date | end date | Source | LOCATION | TYPE | NAME | Data | Parameter | start date | end date | Source | LOCATION | TYPE | NAME | Data | Parameter | start date | end date | Source | LOCATION | TYPE | NAME | Data | Parameter | start date | end date | Source | LOCATION | TYPE | NAME | Data | Parameter | start date | end date | Source | LOCATION | TYPE | NAME | Data | Parameter | start date | end date | Source | LOCATION | TYPE | NAME | Data | Parameter | start date | end date | Source | LOCATION | TYPE | NAME | Data | Parameter | start date | end date | Source | LOCATION | TYPE | NAME | Data | Parameter | start date | end date | Source | LOCATION | TYPE | NAME | Data | Parameter | start date | end date | Source | LOCATION | TYPE | NAME | Data | Parameter | start date | end date | Source | LOCATION | TYPE | NAME | Data | Parameter | start date | end date | Source | LOCATION | TYPE | NAME | Data | Parameter | start date | end date | Source | LOCATION | TYPE | NAME | Data | Parameter | start date | end date | Source | LOCATION | TYPE | NAME | Data | Parameter | start date | end date | Source | LOCATION | TYPE | NAME | Data | Parameter | start date | end date | Source | LOCATION | TYPE | NAME | Data | Parameter | start date | end date | Source | LOCATION | TYPE | NAME | Data | Parameter | start date | end date | Source | LOCATION | TYPE | NAME | Data | Parameter | start date | end date | Source | LOCATION | TYPE | NAME | Data | Parameter | start date | end date | Source | LOCATION | TYPE | NAME | Data | Parameter | start date | end date | Source | LOCATION | TYPE | NAME | Data | Parameter | start date | end date | Source | LOCATION | TYPE | NAME | Data | Parameter | start date | end date | Source | LOCATION | TYPE | NAME | Data | Parameter | start date | end date | Source | LOCATION | TYPE | NAME | Data | Parameter | start date | end date | Source | LOCATION | TYPE | NAME | Data | Parameter | start date | end date | Source | LOCATION | TYPE | NAME | Data | Parameter | start date | end date | Source | LOCATION | TYPE | NAME | Data | Parameter | start date | end date | Source | LOCATION | TYPE | NAME | Data | Parameter | start date | end date | Source | LOCATION | TYPE | NAME | Data | Parameter | start date | end date | Source | LOCATION | TYPE | NAME | Data | Parameter | start date | end date | Source | LOCATION | TYPE | NAME | Data | Parameter | start date | end date | Source | LOCATION | TYPE | NAME | Data | Parameter | start date | end date | Source | LOCATION | TYPE | NAME | Data | Parameter | start date | end date | Source | LOCATION | TYPE | NAME | Data | Parameter | start date | end date | Source | LOCATION | TYPE | NAME | Data | Parameter | start date | end date | Source | LOCATION | TYPE | NAME | Data | Parameter | start date | end date | Source | LOCATION | TYPE | NAME | Data | Parameter | start date | end date | Source | LOCATION | TYPE | NAME | Data | Parameter | start date | end date | Source | LOCATION | TYPE | NAME | Data | Parameter | start date | end date | Source | LOCATION | TYPE | NAME | Data | Parameter | start date | end date | Source | LOCATION | TYPE | NAME | Data | Parameter | start date | end date | Source | LOCATION | TYPE | NAME | Data | Parameter | start date | end date | Source | LOCATION | TYPE | NAME | Data | Parameter | start date | end date | Source | LOCATION | TYPE | NAME | Data | Parameter | start date | end date | Source | LOCATION | TYPE | NAME | Data | Parameter | start date | end date | Source | LOCATION | TYPE | NAME | Data | Parameter | start date | end date | Source | LOCATION | TYPE | NAME | Data | Parameter | start date | end date | Source | LOCATION | TYPE | NAME | Data | Parameter | start date | end date | Source | LOCATION | TYPE | NAME | Data | Parameter | start date | end date | Source | LOCATION | TYPE | NAME | Data | Parameter | start date | end date | Source | LOCATION | TYPE | NAME | Data | Parameter | start date | end date | Source | LOCATION | TYPE | NAME | Data | Parameter | start date | end date | Source | LOCATION | TYPE | NAME | Data | Parameter | start date | end date | Source | LOCATION | TYPE | NAME | Data | Parameter | start date | end date | Source | LOCATION | TYPE | NAME | Data | Parameter | start date | end date | Source | LOCATION | TYPE | NAME | Data | Parameter | start date | end date | Source | LOCATION | TYPE | NAME | Data | Parameter | start date | end date | Source | LOCATION | TYPE | NAME | Data | Parameter | start date | end date | Source | LOCATION | TYPE | NAME | Data | Parameter | start date | end date | Source | LOCATION | TYPE | NAME | Data | Parameter | start date | end date | Source | LOCATION | TYPE | NAME | Data | Parameter | start date | end date | Source | LOCATION | TYPE | NAME | Data | Parameter | start date | end date | Source | LOCATION | TYPE | NAME | Data | Parameter | start date | end date | Source | LOCATION | TYPE | NAME | Data | Parameter | start date | end date | Source | LOCATION | TYPE | NAME | Data | Parameter | start date | end date | Source | LOCATION | TYPE | NAME | Data | Parameter | start date | end date | Source | LOCATION | TYPE | NAME | Data | Parameter | start date | end date | Source | LOCATION | TYPE | NAME | Data | Parameter | start date | end date | Source | LOCATION | TYPE | NAME | Data | Parameter | start date | end date | Source | LOCATION | TYPE | NAME | Data | Parameter | start date | end date | Source | LOCATION | TYPE | NAME | Data | Parameter | start date | end date | Source | LOCATION | TYPE | NAME | Data | Parameter | start date | end date | Source | LOCATION | TYPE | NAME | Data | Parameter | start date | end date | Source | LOCATION | TYPE | NAME | Data | Parameter | start date | end date | Source | LOCATION | TYPE | NAME | Data | Parameter | start date | end date | Source | LOCATION | TYPE | NAME | Data | Parameter | start date | end date | Source | LOCATION | TYPE | NAME | Data | Parameter | start date | end date | Source | LOCATION | TYPE | NAME | Data | Parameter | start date | end date | Source | LOCATION | TYPE | NAME | Data | Parameter | start date | end date | Source | LOCATION | TYPE | NAME | Data | Parameter | start date | end date | Source | LOCATION | TYPE | NAME | Data | Parameter | start date | end date | Source | LOCATION | TYPE | NAME | Data | Parameter | start date | end date | Source | LOCATION | TYPE | NAME | Data | Parameter | start date | end date | Source | LOCATION | TYPE | NAME | Data | Parameter | start date | end date | Source | LOCATION | TYPE | NAME | Data | Parameter | start date | end date | Source | LOCATION | TYPE | NAME | Data | Parameter | start date | end date | Source | LOCATION | TYPE | NAME | Data | Parameter | start date | end date | Source | LOCATION | TYPE | NAME | Data | Parameter | start date | end date | Source | LOCATION | TYPE | NAME | Data | Parameter | start date | end date | Source | LOCATION | TYPE | NAME | Data | Parameter | start date | end date | Source | LOCATION | TYPE | NAME | Data | Parameter | start date | end date | Source | LOCATION | TYPE | NAME | Data | Parameter | start date | end date | Source | LOCATION | TYPE | NAME | Data | Parameter | start date | end date | Source | LOCATION | TYPE | NAME | Data | Parameter | start date | end date | Source | LOCATION | TYPE | NAME | Data | Parameter | start date | end date | Source | LOCATION | TYPE | NAME | Data | Parameter | start date | end date | Source | LOCATION | TYPE | NAME | Data | Parameter | start date | end date | Source | LOCATION | TYPE | NAME | Data | Parameter | start date | end date | Source | LOCATION | TYPE | NAME | Data | Parameter | start date | end date | Source | LOCATION | TYPE | NAME | Data | Parameter | start date | end date | Source | LOCATION | TYPE | NAME | Data | Parameter | start date | end date | Source | LOCATION | TYPE | NAME | Data | Parameter | start date | end date | Source | LOCATION | TYPE | NAME | Data | Parameter | start date | end date | Source | LOCATION | TYPE | NAME | Data | Parameter | start date | end date | Source | LOCATION | TYPE | NAME | Data | Parameter | start date | end date | Source | LOCATION | TYPE | NAME | Data | Parameter | start date | end date | Source | LOCATION | TYPE | NAME | Data | Parameter | start date | end date | Source | LOCATION | TYPE | NAME | Data | Parameter | start date | end date | Source | LOCATION | TYPE | NAME | Data | Parameter | start date | end date | Source | LOCATION | TYPE | NAME | Data | Parameter | start date | end date | Source | LOCATION | TYPE | NAME | Data | Parameter | start date | end date | Source | LOCATION | TYPE | NAME | Data | Parameter | start date | end date | Source | LOCATION | TYPE | NAME | Data | Parameter | start date | end date | Source | LOCATION | TYPE | NAME | Data | Parameter | start date | end date | Source | LOCATION | TYPE | NAME | Data | Parameter | start date | end date | Source | LOCATION | TYPE | NAME | Data | Parameter | start date | end date | Source | LOCATION | TYPE | NAME | Data | Parameter | start date | end date | Source | LOCATION | TYPE | NAME | Data | Parameter | start date | end date | Source | LOCATION | TYPE | NAME | Data | Parameter | start date | end date | Source | LOCATION | TYPE | NAME | Data | Parameter | start date | end date | Source | LOCATION | TYPE | NAME | Data | Parameter | start date | end date | Source | LOCATION | TYPE | NAME | Data | Parameter | start date | end date | Source | LOCATION | TYPE | NAME | Data | Parameter | start date | end date | Source | LOCATION | TYPE | NAME | Data | Parameter | start date | end date | Source | LOCATION | TYPE | NAME | Data | Parameter | start date | end date | Source | LOCATION | TYPE | NAME | Data | Parameter | start date | end date | Source | LOCATION | TYPE | NAME | Data | Parameter | start date | end date | Source | LOCATION | TYPE | NAME | Data | Parameter | start date | end date | Source | LOCATION | TYPE | NAME | Data | Parameter | start date | end date | Source | LOCATION | TYPE | NAME | Data | Parameter | start date | end date | Source | LOCATION | TYPE | NAME | Data | Parameter | start date | end date | Source | LOCATION | TYPE | NAME | Data | Parameter | start date | end date | Source | LOCATION | TYPE | NAME | Data | Parameter | start date | end date | Source | LOCATION | TYPE | NAME | Data | Parameter | start date | end date | Source | LOCATION | TYPE | NAME | Data | Parameter | start date | end date | Source | LOCATION | TYPE | NAME | Data | Parameter | start date | end date | Source | LOCATION | TYPE | NAME | Data | Parameter | start date | end date | Source | LOCATION | TYPE | NAME | Data | Parameter | start date | end date | Source | LOCATION | TYPE | NAME | Data | Parameter | start date | end date | Source | LOCATION | TYPE | NAME | Data | Parameter | start date | end date | Source | LOCATION | TYPE | NAME | Data | Parameter | start date | end date | Source | LOCATION | TYPE | NAME | Data | Parameter | start date | end date | Source | LOCATION | TYPE | NAME | Data | Parameter | start date | end date | Source | LOCATION | TYPE | NAME | Data | Parameter | start date | end date | Source | LOCATION | TYPE | NAME | Data | Parameter | start date | end date | Source | LOCATION | TYPE | NAME | Data | Parameter | start date | end date | Source | LOCATION | TYPE | NAME | Data | Parameter | start date | end date | Source | LOCATION | TYPE | NAME | Data | Parameter | start date | end date | Source | LOCATION | TYPE | NAME | Data | Parameter | start date | end date | Source | LOCATION | TYPE | NAME | Data | Parameter | start date | end date | Source | LOCATION | TYPE | NAME | Data | Parameter | start date | end date | Source | LOCATION | TYPE | NAME | Data | Parameter | start date | end date | Source | LOCATION | TYPE | NAME | Data | Parameter | start date | end date | Source | LOCATION | TYPE | NAME | Data | Parameter | start date | end date | Source | LOCATION | TYPE | NAME | Data | Parameter | start date | end date | Source | LOCATION | TYPE | NAME | Data | Parameter | start date | end date | Source | LOCATION | TYPE | NAME | Data | Parameter | start date | end date | Source | LOCATION | TYPE | NAME | Data | Parameter | start date | end date | Source | LOCATION | TYPE | NAME | Data | Parameter | start date | end date | Source | LOCATION | TYPE | NAME | Data | Parameter | start date | end date | Source | LOCATION | TYPE | NAME | Data | Parameter | start date | end date | Source | LOCATION | TYPE | NAME | Data | Parameter | start date | end date | Source | LOCATION | TYPE | NAME | Data | Parameter | start date | end date | Source | LOCATION | TYPE | NAME | Data | Parameter | start date | end date | Source | LOCATION | TYPE | NAME | Data | Parameter | start date | end date | Source | LOCATION | TYPE | NAME | Data | Parameter | start date | end date | Source | LOCATION | TYPE | NAME | Data | Parameter | start date | end date | Source | LOCATION | TYPE | NAME | Data | Parameter | start date | end date | Source | LOCATION | TYPE | NAME | Data | Parameter | start date | end date | Source | LOCATION | TYPE | NAME | Data | Parameter | start date | end date | Source | LOCATION | TYPE | NAME | Data | Parameter | start date | end date | Source | LOCATION | TYPE | NAME | Data | Parameter | start date | end date | Source | LOCATION | TYPE | NAME | Data | Parameter | start date | end date | Source | LOCATION | TYPE | NAME | Data | Parameter | start date | end date | Source | LOCATION | TYPE | NAME | Data | Parameter | start date | end date | Source | LOCATION | TYPE | NAME | Data | Parameter | start date | end date | Source | LOCATION | TYPE | NAME | Data | Parameter | start date | end date | Source | LOCATION | TYPE | NAME | Data | Parameter | start date | end date | Source | LOCATION | TYPE | NAME | Data | Parameter | start date | end date | Source | LOCATION | TYPE | NAME | Data | Parameter | start date | end date | Source | LOCATION | TYPE | NAME | Data | Parameter | start date | end date | Source | LOCATION | TYPE | NAME | Data | Parameter | start date | end date | Source | LOCATION | TYPE | NAME | Data | Parameter | start date | end date | Source | LOCATION | TYPE | NAME | Data | Parameter | start date | end date | Source | LOCATION | TYPE | NAME | Data | Parameter | start date | end date | Source | LOCATION | TYPE | NAME | Data | Parameter | start date | end date | Source | LOCATION | TYPE | NAME | Data | Parameter | start date | end date | Source | LOCATION | TYPE | NAME | Data | Parameter | start date | end date | Source | LOCATION | TYPE | NAME | Data | Parameter | start date | end date | Source | LOCATION | TYPE | NAME | Data | Parameter | start date | end date | Source | LOCATION | TYPE | NAME | Data | Parameter | start date | end date | Source | LOCATION | TYPE | NAME | Data | Parameter | start date | end date | Source | LOCATION | TYPE | NAME | Data | Parameter | start date | end date | Source | LOCATION | TYPE | NAME | Data | Parameter | start date | end date | Source | LOCATION | TYPE | NAME | Data | Parameter | start date | end date | Source | LOCATION | TYPE | NAME | Data | Parameter | start date | end date | Source | LOCATION | TYPE | NAME | Data | Parameter | start date | end date | Source | LOCATION | TYPE | NAME | Data | Parameter | start date | end date | Source | LOCATION | TYPE | NAME | Data | Parameter | start date | end date | Source | LOCATION | TYPE | NAME | Data | Parameter | start date | end date | Source | LOCATION | TYPE | NAME | Data | Parameter | start date | end date | Source | LOCATION | TYPE | NAME | Data | Parameter | start date | end date | Source | LOCATION | TYPE | NAME | Data | Parameter | start date | end date | Source | LOCATION | TYPE | NAME | Data | Parameter | start date | end date | Source | LOCATION | TYPE | NAME | Data | Parameter | start date | end date | Source | LOCATION | TYPE | NAME | Data | Parameter | start date | end date | Source | LOCATION | TYPE | NAME | Data | Parameter | start date | end date | Source | LOCATION | TYPE | NAME | Data | Parameter | start date | end date | Source | LOCATION | TYPE | NAME | Data | Parameter | start date | end date | Source | LOCATION | TYPE | NAME | Data | Parameter | start date | end date | Source | LOCATION | TYPE | NAME | Data | Parameter | start date | end date | Source | LOCATION | TYPE | NAME | Data | Parameter | start date | end date | Source | LOCATION | TYPE | NAME | Data | Parameter | start date | end date | Source | LOCATION | TYPE | NAME | Data | Parameter | start date | end date | Source | LOCATION | TYPE | NAME | Data | Parameter | start date | end date | Source | LOCATION | TYPE | NAME | Data | Parameter | start date | end date | Source | LOCATION | TYPE | NAME | Data | Parameter | start date | end date | Source | LOCATION | TYPE | NAME | Data | Parameter | start date | end date | Source | LOCATION | TYPE | NAME | Data | Parameter | start date | end date | Source | LOCATION | TYPE | NAME | Data | Parameter | start date | end date | Source | LOCATION | TYPE | NAME | Data | Parameter | start date | end date | Source | LOCATION | TYPE | NAME | Data | Parameter | start date | end date | Source | LOCATION | TYPE | NAME | Data | Parameter | start date | end date | Source | LOCATION | TYPE | NAME | Data | Parameter | start date | end date | Source | LOCATION | TYPE | NAME | Data | Parameter | start date | end date | Source | LOCATION | TYPE | NAME | Data | Parameter | start date | end date | Source | LOCATION | TYPE | NAME | Data | Parameter | start date | end date | Source | LOCATION | TYPE | NAME | Data | Parameter | start date | end date | Source | LOCATION | TYPE | NAME | Data | Parameter | start date | end date | Source | LOCATION | TYPE | NAME | Data | Parameter | start date | end date | Source | LOCATION | TYPE | NAME | Data | Parameter | start date | end date | Source | LOCATION | TYPE | NAME | Data | Parameter | start date | end date | Source | LOCATION | TYPE | NAME | Data | Parameter | start date | end date | Source | LOCATION | TYPE | NAME | Data | Parameter | start date | end date | Source | LOCATION | TYPE | NAME | Data | Parameter | start date | end date | Source | LOCATION | TYPE | NAME | Data | Parameter | start date | end date | Source | LOCATION | TYPE | NAME | Data | Parameter | start date | end date | Source | LOCATION | TYPE | NAME | Data | Parameter | start date | end date | Source | LOCATION | TYPE | NAME | Data | Parameter | start date | end date | Source | LOCATION | TYPE | NAME | Data | Parameter | start date | end date | Source | LOCATION | TYPE | NAME | Data | Parameter | start date | end date | Source | LOCATION | TYPE | NAME | Data | Parameter | start date | end date | Source | LOCATION | TYPE | NAME | Data | Parameter | start date | end date | Source | LOCATION | TYPE | NAME | Data | Parameter | start date | end date | Source | LOCATION | TYPE | NAME | Data | Parameter | start date | end date | Source | LOCATION | TYPE | NAME | Data | Parameter | start date | end date | Source | LOCATION | TYPE | NAME | Data | Parameter | start date | end date | Source | LOCATION | TYPE | NAME | Data | Parameter | start date | end date | Source | LOCATION | TYPE | NAME | Data | Parameter | start date | end date | Source | LOCATION | TYPE | NAME | Data | Parameter | start date | end date | Source | LOCATION | TYPE | NAME | Data | Parameter | start date | end date | Source | LOCATION | TYPE | NAME | Data | Parameter | start date | end date | Source | LOCATION | TYPE | NAME | Data | Parameter | start date | end date | Source | LOCATION | TYPE | NAME | Data | Parameter | start date | end date | Source | LOCATION | TYPE | NAME | Data | Parameter | start date | end date | Source | LOCATION | TYPE | NAME | Data | Parameter | start date | end date | Source | LOCATION | TYPE | NAME | Data | Parameter | start date | end date | Source | LOCATION | TYPE | NAME | Data | Parameter | start date | end date | Source | LOCATION | TYPE | NAME | Data | Parameter | start date | end date | Source | LOCATION | TYPE | NAME | Data | Parameter | start date | end date | Source | LOCATION | TYPE | NAME | Data | Parameter | start date | end date | Source | LOCATION | TYPE | NAME | Data | Parameter | start date | end date | Source | LOCATION | TYPE | NAME | Data | Parameter | start date | end date | Source | LOCATION | TYPE | NAME | Data | Parameter | start date | end date | Source | LOCATION | TYPE | NAME | Data | Parameter | start date | end date | Source | LOCATION | TYPE | NAME | Data | Parameter | start date | end date | Source | LOCATION | TYPE | NAME | Data | Parameter | start date | end date | Source | LOCATION | TYPE | NAME | Data | Parameter | start date | end date | Source | LOCATION | TYPE | NAME | Data | Parameter | start date | end date | Source | LOCATION | TYPE | NAME | Data | Parameter | start date | end date | Source | LOCATION | TYPE | NAME | Data | Parameter | start date | end date | Source | LOCATION | TYPE | NAME | Data | Parameter | start date | end date | Source | LOCATION | TYPE | NAME | Data | Parameter | start date | end date | Source | LOCATION | TYPE | NAME | Data | Parameter | start date | end date | Source | LOCATION | TYPE | NAME | Data | Parameter | start date | end date | Source | LOCATION | TYPE | NAME | Data | Parameter | start date | end date | Source | LOCATION | TYPE | NAME | Data | Parameter | start date | end date | Source | LOCATION | TYPE | NAME | Data | Parameter | start date | end date | Source | LOCATION | TYPE | NAME | Data | Parameter | start date | end date | Source | LOCATION | TYPE | NAME | Data | Parameter | start date | end date | Source | LOCATION | TYPE | NAME | Data | Parameter | start date | end date | Source | LOCATION | TYPE | NAME | Data | Parameter | start date | end date | Source | LOCATION | TYPE | NAME | Data | Parameter | start date | end date | Source | LOCATION | TYPE | NAME | Data | Parameter | start date | end date | Source | LOCATION | TYPE | NAME | Data | Parameter | start date | end date | Source | LOCATION | TYPE | NAME | Data | Parameter | start date | end date | Source | LOCATION | TYPE | NAME | Data | Parameter | start date | end date | Source | LOCATION | TYPE | NAME | Data | Parameter | start date | end date | Source | LOCATION | TYPE | NAME | Data | Parameter | start date | end date | Source | LOCATION | TYPE | NAME | Data | Parameter | start date | end date | Source | LOCATION | TYPE | NAME | Data | Parameter | start date | end date | Source | LOCATION | TYPE | NAME | Data | Parameter | start date | end date | Source | LOCATION | TYPE | NAME | Data | Parameter | start date | end date | Source | LOCATION | TYPE | NAME | Data | Parameter | start date | end date | Source | LOCATION | TYPE | NAME | Data | Parameter | start date | end date | Source | LOCATION | TYPE | NAME | Data | Parameter | start date | end date | Source | LOCATION | TYPE | NAME | Data | Parameter | start date | end date | Source | LOCATION | TYPE | NAME | Data | Parameter | start date | end date | Source | LOCATION | TYPE | NAME | Data | Parameter | start date | end date | Source | LOCATION | TYPE | NAME | Data | Parameter | start date | end date | Source | LOCATION | TYPE | NAME | Data | Parameter | start date | end date | Source | LOCATION | TYPE | NAME | Data | Parameter | start date | end date | Source | LOCATION | TYPE | NAME | Data | Parameter | start date | end date | Source | LOCATION | TYPE | NAME | Data | Parameter | start date | end date | Source | LOCATION | TYPE | NAME | Data | Parameter | start date | end date | Source | LOCATION | TYPE | NAME | Data | Parameter | start date | end date | Source | LOCATION | TYPE | NAME | Data | Parameter | start date | end date | Source | LOCATION | TYPE | NAME | Data | Parameter | start date | end date | Source | LOCATION | TYPE | NAME | Data | Parameter | start date | end date | Source | LOCATION | TYPE | NAME | Data | Parameter | start date | end date | Source | LOCATION | TYPE | NAME | Data | Parameter | start date | end date | Source | LOCATION | TYPE | NAME | Data | Parameter | start date | end date | Source | LOCATION | TYPE | NAME | Data | Parameter | start date | end date | Source | LOCATION | TYPE | NAME | Data | Parameter | start date | end date | Source | LOCATION | TYPE | NAME | Data | Parameter | start date | end date | Source | LOCATION | TYPE | NAME | Data | Parameter | start date | end date | Source | LOCATION | TYPE | NAME | Data | Parameter | start date | end date | Source | LOCATION | TYPE | NAME | Data | Parameter | start date | end date | Source | LOCATION | TYPE | NAME | Data | Parameter | start date | end date | Source | LOCATION | TYPE | NAME | Data | Parameter | start date | end date | Source | LOCATION | TYPE | NAME | Data | Parameter | start date | end date | Source | LOCATION | TYPE | NAME | Data | Parameter | start date | end date | Source | LOCATION | TYPE | NAME | Data | Parameter | start date | end date | Source | LOCATION | TYPE | NAME | Data | Parameter | start date | end date | Source | LOCATION | TYPE | NAME | Data | Parameter | start date | end date | Source | LOCATION | TYPE | NAME | Data | Parameter | start date | end date | Source | LOCATION | TYPE | NAME | Data | Parameter | start date | end date | Source | LOCATION | TYPE | NAME | Data | Parameter | start date | end date | Source | LOCATION | TYPE | NAME | Data | Parameter | start date | end date | Source | LOCATION | TYPE | NAME | Data | Parameter | start date | end date | Source | LOCATION | TYPE | NAME | Data | Parameter | start date | end date | Source | LOCATION | TYPE | NAME | Data | Parameter | start date | end date | Source | LOCATION | TYPE | NAME | Data | Parameter | start date | end date | Source | LOCATION | TYPE | NAME | Data | Parameter | start date | end date | Source | LOCATION | TYPE | NAME | Data | Parameter | start date | end date | Source | LOCATION | TYPE | NAME | Data | Parameter | start date | end date | Source | LOCATION | TYPE | NAME | Data | Parameter | start date | end date | Source | LOCATION | TYPE | NAME | Data | Parameter | start date | end date | Source | LOCATION | TYPE | NAME | Data | Parameter | start date | end date | Source | LOCATION | TYPE | NAME | Data | Parameter | start date | end date | Source | LOCATION | TYPE | NAME | Data | Parameter | start date | end date | Source | LOCATION | TYPE | NAME | Data | Parameter | start date | end date | Source | LOCATION | TYPE | NAME | Data | Parameter | start date | end date | Source | LOCATION | TYPE | NAME | Data | Parameter | start date | end date | Source | LOCATION | TYPE | NAME | Data | Parameter | start date | end date | Source | LOCATION | TYPE | NAME | Data | Parameter | start date | end date | Source | LOCATION | TYPE | NAME | Data | Parameter | start date | end date | Source | LOCATION | TYPE | NAME | Data | Parameter | start date | end date | Source | LOCATION | TYPE | NAME | Data | Parameter | start date | end date | Source | LOCATION | TYPE | NAME | Data | Parameter | start date | end date | Source | LOCATION | TYPE | NAME | Data | Parameter | start date | end date | Source | LOCATION | TYPE | NAME | Data | Parameter | start date | end date | Source | LOCATION | TYPE | NAME | Data | Parameter | start date | end date | Source | LOCATION | TYPE | NAME | Data | Parameter | start date | end date | Source | LOCATION | TYPE | NAME | Data | Parameter | start date | end date | Source | LOCATION | TYPE | NAME | Data | Parameter | start date | end date | Source | LOCATION | TYPE | NAME | Data | Parameter | start date | end date | Source | LOCATION | TYPE | NAME | Data | Parameter | start date | end date | Source | LOCATION | TYPE | NAME | Data | Parameter | start date | end date | Source | LOCATION | TYPE | NAME | Data | Parameter | start date | end date | Source | LOCATION | TYPE | NAME | Data | Parameter | start date | end date | Source | LOCATION | TYPE | NAME | Data | Parameter | start date | end date | Source | LOCATION | TYPE | NAME | Data | Parameter | start date | end date | Source | LOCATION | TYPE | NAME | Data | Parameter | start date | end date | Source | LOCATION | TYPE | NAME | Data | Parameter | start date | end date | Source | LOCATION | TYPE | NAME | Data | Parameter | start date | end date | Source | LOCATION | TYPE | NAME | Data | Parameter | start date | end date | Source | LOCATION | TYPE | NAME | Data | Parameter | start date | end date | Source | LOCATION | TYPE | NAME | Data | Parameter | start date | end date | Source | LOCATION | TYPE | NAME | Data | Parameter | start date | end date | Source | LOCATION | TYPE | NAME | Data | Parameter | start date | end date | Source | LOCATION | TYPE | NAME | Data | Parameter | start date | end date | Source | LOCATION | TYPE | NAME | Data | Parameter | start date | end date | Source | LOCATION | TYPE | NAME | Data | Parameter | start date | end date | Source | LOCATION | TYPE | NAME | Data | Parameter | start date | end date | Source | LOCATION | TYPE | NAME | Data | Parameter | start date | end date | Source | LOCATION | TYPE | NAME | Data | Parameter | start date | end date | Source | LOCATION | TYPE | NAME | Data | Parameter | start date | end date | Source | LOCATION | TYPE | NAME | Data | Parameter | start date | end date | Source | LOCATION | TYPE | NAME | Data | Parameter | start date | end date | Source | LOCATION | TYPE | NAME | Data | Parameter | start date | end date | Source | LOCATION | TYPE | NAME | Data | Parameter | start date | end date | Source | LOCATION | TYPE | NAME | Data | Parameter | start date | end date | Source | LOCATION | TYPE | NAME | Data | Parameter | start date | end date | Source | LOCATION | TYPE | NAME | Data | Parameter | start date | end date | Source | LOCATION | TYPE | NAME | Data | Parameter | start date | end date | Source | LOCATION | TYPE | NAME | Data | Parameter | start date | end date | Source | LOCATION | TYPE | NAME | Data | Parameter | start date | end date | Source | LOCATION | TYPE | NAME | Data | Parameter | start date | end date | Source | LOCATION | TYPE | NAME | Data | Parameter | start date | end date | Source | LOCATION | TYPE | NAME | Data | Parameter | start date | end date | Source | LOCATION | TYPE | NAME | Data | Parameter | start date | end date | Source | LOCATION | TYPE | NAME | Data | Parameter | start date | end date | Source | LOCATION | TYPE | NAME | Data | Parameter | start date | end date | Source | LOCATION | TYPE | NAME | Data | Parameter | start date | end date | Source | LOCATION | TYPE | NAME | Data | Parameter | start date | end date | Source | LOCATION | TYPE | NAME | Data | Parameter | start date | end date | Source | LOCATION | TYPE | NAME | Data | Parameter | start date | end date | Source | LOCATION | TYPE | NAME | Data | Parameter | start date | end date | Source | LOCATION | TYPE | NAME | Data | Parameter | start date | end date | Source | LOCATION | TYPE | NAME | Data | Parameter | start date | end date | Source | LOCATION | TYPE | NAME | Data | Parameter | start date | end date | Source | LOCATION | TYPE | NAME | Data | Parameter | start date | end date | Source | LOCATION | TYPE | NAME | Data | Parameter | start date | end date | Source | LOCATION | TYPE | NAME | Data | Parameter | start date | end date | Source | LOCATION | TYPE | NAME | Data | Parameter | start date | end date | Source | LOCATION | TYPE | NAME | Data | Parameter | start date | end date | Source | LOCATION | TYPE | NAME | Data | Parameter | start date | end date | Source | LOCATION | TYPE | NAME | Data | Parameter | start date | end date | Source | LOCATION | TYPE | NAME | Data | Parameter | start date | end date | Source | LOCATION | TYPE | NAME | Data | Parameter | start date | end date | Source | LOCATION | TYPE | NAME | Data | Parameter | start date | end date | Source | LOCATION | TYPE | NAME | Data | Parameter | start date | end date | Source | LOCATION | TYPE | NAME | Data | Parameter | start date | end date | Source | LOCATION | TYPE | NAME | Data | Parameter | start date | end date | Source | LOCATION | TYPE | NAME | Data | Parameter | start date | end date | Source | LOCATION | TYPE | NAME | Data | Parameter | start date | end date | Source | LOCATION | TYPE | NAME | Data | Parameter | start date | end date | Source | LOCATION | TYPE | NAME | Data | Parameter | start date | end date | Source | LOCATION | TYPE | NAME | Data | Parameter | start date | end date | Source | LOCATION | TYPE | NAME | Data | Parameter | start date | end date | Source | LOCATION | TYPE | NAME | Data | Parameter | start date | end date | Source | LOCATION | TYPE | NAME | Data | Parameter | start date | end date | Source | LOCATION | TYPE | NAME | Data | Parameter | start date | end date | Source | LOCATION | TYPE | NAME | Data | Parameter | start date | end date | Source | LOCATION | TYPE | NAME | Data | Parameter | start date | end date | Source | LOCATION | TYPE | NAME | Data | Parameter | start date | end date | Source | LOCATION | TYPE | NAME | Data | Parameter | start date | end date | Source | LOCATION | TYPE | NAME | Data | Parameter | start date | end date | Source | LOCATION | TYPE | NAME | Data | Parameter | start date | end date | Source | LOCATION | TYPE | NAME | Data | Parameter | start date | end date | Source | LOCATION | TYPE | NAME | Data | Parameter | start date | end date | Source | LOCATION | TYPE | NAME | Data | Parameter | start date | end date | Source | LOCATION | TYPE | NAME | Data | Parameter | start date | end date | Source | LOCATION | TYPE | NAME | Data | Parameter | start date | end date | Source | LOCATION | TYPE | NAME | Data | Parameter | start date | end date | Source | LOCATION | TYPE | NAME | Data | Parameter | start date | end date | Source | LOCATION | TYPE | NAME | Data | Parameter | start date | end date | Source | LOCATION | TYPE | NAME | Data | Parameter | start date | end date | Source | LOCATION | TYPE | NAME | Data | Parameter | start date | end date | Source | LOCATION | TYPE | NAME | Data | Parameter | start date | end date | Source | LOCATION | TYPE | NAME | Data | Parameter | start date | end date | Source | LOCATION | TYPE | NAME | Data | Parameter | start date | end date | Source | LOCATION | TYPE | NAME | Data | Parameter | start date | end date | Source | LOCATION | TYPE | NAME | Data | Parameter | start date | end date | Source | LOCATION | TYPE | NAME | Data | Parameter | start date | end date | Source | LOCATION | TYPE | NAME | Data | Parameter | start date | end date | Source | LOCATION | TYPE | NAME | Data | Parameter | start date | end date | Source | LOCATION | TYPE | NAME | Data | Parameter | start date | end date | Source | LOCATION | TYPE | NAME | Data | Parameter | start date | end date | Source | LOCATION | TYPE | NAME | Data | Parameter | start date | end date | Source | LOCATION | TYPE | NAME | Data | Parameter | start date | end date | Source | LOCATION | TYPE | NAME | Data | Parameter | start date | end date | Source | LOCATION | TYPE | NAME | Data | Parameter | start date | end date | Source | LOCATION | TYPE | NAME | Data | Parameter | start date | end date | Source | LOCATION | TYPE | NAME | Data | Parameter | start date | end date | Source | LOCATION | TYPE | NAME | Data | Parameter | start date | end date | Source | LOCATION | TYPE | NAME | Data | Parameter | start date | end date | Source | LOCATION | TYPE | NAME | Data | Parameter | start date | end date | Source | LOCATION | TYPE | NAME | Data | Parameter | start date | end date | Source | LOCATION | TYPE | NAME | Data | Parameter | start date | end date | Source | LOCATION | TYPE | NAME | Data | Parameter | start date | end date | Source | LOCATION | TYPE | NAME | Data | Parameter | start date | end date | Source | LOCATION | TYPE | NAME | Data | Parameter | start date | end date | Source | LOCATION | TYPE | NAME | Data | Parameter | start date | end date | Source | LOCATION | TYPE | NAME | Data | Parameter | start date | end date | Source | LOCATION | TYPE | NAME | Data | Parameter | start date | end date | Source | LOCATION | TYPE | NAME | Data | Parameter | start date | end date | Source | LOCATION | TYPE | NAME | Data | Parameter | start date | end date | Source | LOCATION | TYPE | NAME | Data | Parameter | start date | end date | Source | LOCATION | TYPE | NAME | Data | Parameter | start date | end date | Source | LOCATION | TYPE | NAME | Data | Parameter | start date | end date | Source | LOCATION | TYPE | NAME | Data | Parameter | start date | end date | Source | LOCATION | TYPE | NAME | Data | Parameter | start date | end date | Source | LOCATION | TYPE | NAME | Data | Parameter | start date | end date | Source | LOCATION | TYPE | NAME | Data | Parameter | start date | end date | Source | LOCATION | TYPE | NAME | Data | Parameter | start date | end date | Source | LOCATION | TYPE | NAME | Data | Parameter | start date | end date | Source | LOCATION | TYPE | NAME | Data | Parameter | start date | end date | Source | LOCATION | TYPE | NAME | Data | Parameter | start date | end date | Source | LOCATION | TYPE | NAME | Data | Parameter | start date | end date | Source | LOCATION | TYPE | NAME | Data | Parameter | start date | end date | Source | LOCATION | TYPE | NAME | Data | Parameter | start date | end date | Source | LOCATION | TYPE | NAME | Data | Parameter | start date | end date | Source | LOCATION | TYPE | NAME | Data | Parameter | start date | end date | Source | LOCATION | TYPE | NAME | Data | Parameter | start date | end date | Source | LOCATION | TYPE | NAME | Data | Parameter | start date | end date | Source | LOCATION | TYPE | NAME | Data | Parameter | start date | end date | Source | LOCATION | TYPE | NAME | Data | Parameter | start date | end date | Source | LOCATION | TYPE | NAME | Data | Parameter | start date | end date | Source | LOCATION | TYPE | NAME | Data | Parameter | start date | end date | Source | LOCATION | TYPE | NAME | Data | Parameter | start date | end date | Source | LOCATION | TYPE | NAME | Data | Parameter | start date | end date | Source | LOCATION | TYPE | NAME | Data | Parameter | start date | end date | Source | LOCATION | TYPE | NAME | Data | Parameter | start date | end date | Source | LOCATION | TYPE | NAME | Data | Parameter | start date | end date | Source | LOCATION | TYPE | NAME | Data | Parameter | start date | end date | Source | LOCATION | TYPE | NAME | Data | Parameter | start date | end date | Source | LOCATION | TYPE | NAME | Data | Parameter | start date | end date | Source | LOCATION | TYPE | NAME | Data | Parameter | start date | end date | Source | LOCATION | TYPE | NAME | Data | Parameter | start date | end date | Source | LOCATION | TYPE | NAME | Data | Parameter | start date | end date | Source | LOCATION | TYPE | NAME | Data | Parameter | start date | end date | Source | LOCATION | TYPE | NAME | Data | Parameter | start date | end date | Source | LOCATION | TYPE | NAME | Data | Parameter | start date | end date | Source | LOCATION | TYPE | NAME | Data | Parameter | start date | end date | Source | LOCATION | TYPE | NAME | Data | Parameter | start date | end date | Source | LOCATION | TYPE | NAME | Data | Parameter | start date | end date | Source | LOCATION | TYPE | NAME | Data | Parameter | start date | end date | Source | LOCATION | TYPE | NAME | Data | Parameter | start date | end date | Source | LOCATION | TYPE | NAME | Data | Parameter | start date | end date | Source | LOCATION | TYPE | NAME | Data | Parameter | start date | end date | Source | LOCATION | TYPE | NAME | Data | Parameter | start date | end date | Source | LOCATION | TYPE | NAME | Data | Parameter | start date | end date | Source | LOCATION | TYPE | NAME | Data | Parameter | start date | end date | Source | LOCATION | TYPE | NAME | Data | Parameter | start date | end date | Source | LOCATION | TYPE | NAME | Data | Parameter | start date | end date | Source | LOCATION | TYPE | NAME | Data | Parameter | start date | end date | Source | LOCATION | TYPE | NAME | Data | Parameter | start date | end date | Source | LOCATION | TYPE | NAME | Data | Parameter | start date | end date | Source | LOCATION | TYPE | NAME | Data | Parameter | start date | end date | Source | LOCATION | TYPE | NAME | Data | Parameter | start date | end date | Source | LOCATION | TYPE | NAME | Data | Parameter | start date | end date | Source | LOCATION | TYPE | NAME | Data | Parameter | start date | end date | Source | LOCATION | TYPE | NAME | Data | Parameter | start date | end date | Source | LOCATION | TYPE | NAME | Data | Parameter | start date | end date | Source | LOCATION | TYPE | NAME | Data | Parameter | start date | end date | Source | LOCATION | TYPE | NAME | Data | Parameter | start date | end date | Source | LOCATION | TYPE | NAME | Data | Parameter | start date | end date | Source | LOCATION | TYPE | NAME | Data | Parameter | start date | end date | Source | LOCATION | TYPE | NAME | Data | Parameter | start date | end date | Source | LOCATION | TYPE | NAME | Data | Parameter | start date | end date | Source | LOCATION | TYPE | NAME | Data | Parameter | start date | end date | Source | LOCATION | TYPE | NAME | Data | Parameter | start date | end date | Source | LOCATION | TYPE | NAME | Data | Parameter | start date | end date | Source | LOCATION | TYPE | NAME | Data | Parameter | start date | end date | Source | LOCATION | TYPE | NAME | Data | Parameter | start date | end date | Source | LOCATION | TYPE | NAME | Data | Parameter | start date | end date | Source | LOCATION | TYPE | NAME | Data | Parameter | start date | end date | Source | LOCATION | TYPE | NAME | Data | Parameter | start date | end date | Source | LOCATION | TYPE | NAME | Data | Parameter | start date | end date | Source | LOCATION | TYPE | NAME | Data | Parameter | start date | end date | Source | LOCATION | TYPE | NAME | Data | Parameter | start date | end date | Source | LOCATION | TYPE | NAME | Data | Parameter | start date | end date | Source | LOCATION | TYPE | NAME | Data | Parameter | start date | end date | Source | LOCATION | TYPE | NAME | Data | Parameter | start date | end date | Source | LOCATION | TYPE | NAME | Data | Parameter | start date | end date | Source | LOCATION | TYPE | NAME | Data | Parameter | start date | end date | Source | LOCATION | TYPE | NAME | Data | Parameter | start date | end date | Source | LOCATION | TYPE | NAME | Data | Parameter | start date | end date | Source | LOCATION | TYPE | NAME | Data | Parameter | start date | end date | Source | LOCATION | TYPE | NAME | Data | Parameter | start date | end date | Source | LOCATION | TYPE | NAME | Data | Parameter | start date | end date | Source | LOCATION | TYPE | NAME | Data | Parameter | start date | end date | Source | LOCATION | TYPE | NAME | Data | Parameter | start date | end date | Source | LOCATION | TYPE | NAME | Data | Parameter | start date | end date | Source | LOCATION | TYPE | NAME | Data | Parameter | start date | end date | Source | LOCATION | TYPE | NAME | Data | Parameter | start date | end date | Source | LOCATION | TYPE | NAME | Data | Parameter | start date | end date | Source | LOCATION | TYPE | NAME | Data | Parameter | start date | end date | Source | LOCATION | TYPE | NAME | Data | Parameter | start date | end date | Source | LOCATION | TYPE | NAME | Data | Parameter | start date | end date | Source | LOCATION | TYPE | NAME | Data | Parameter | start date | end date | Source | LOCATION | TYPE | NAME | Data | Parameter | start date | end date | Source | LOCATION | TYPE | NAME | Data | Parameter | start date | end date | Source | LOCATION | TYPE | NAME | Data | Parameter | start date | end date | Source | LOCATION | TYPE | NAME | Data | Parameter | start date | end date | Source | LOCATION | TYPE | NAME | Data | Parameter | start date | end date | Source | LOCATION | TYPE | NAME | Data | Parameter | start date | end date | Source | LOCATION | TYPE | NAME | Data | Parameter | start date | end date | Source | LOCATION | TYPE | NAME | Data | Parameter | start date | end date | Source | LOCATION | TYPE | NAME | Data | Parameter | start date | end date | Source | LOCATION | TYPE | NAME | Data | Parameter | start date | end date | Source | LOCATION | TYPE | NAME | Data | Parameter | start date | end date | Source | LOCATION | TYPE | NAME | Data | Parameter | start date | end date | Source | LOCATION | TYPE | NAME | Data | Parameter | start date | end date | Source | LOCATION | TYPE | NAME | Data | Parameter | start date | end date | Source | LOCATION | TYPE | NAME | Data | Parameter | start date | end date | Source | LOCATION | TYPE | NAME | Data | Parameter | start date | end date | Source | LOCATION | TYPE | NAME | Data | Parameter | start date | end date | Source | LOCATION | TYPE | NAME | Data | Parameter | start date | end date | Source | LOCATION | TYPE | NAME | Data | Parameter | start date | end date | Source | LOCATION | TYPE | NAME | Data | Parameter | start date | end date | Source | LOCATION | TYPE | NAME | Data | Parameter | start date | end date | Source | LOCATION | TYPE | NAME | Data | Parameter | start date | end date | Source | LOCATION | TYPE | NAME | Data | Parameter | start date | end date | Source | LOCATION | TYPE | NAME | Data | Parameter | start date | end date | Source | LOCATION | TYPE | NAME | Data | Parameter | start date | end date | Source | LOCATION | TYPE | NAME | Data | Parameter | start date | end date | Source | LOCATION | TYPE | NAME | Data | Parameter | start date | end date | Source | LOCATION | TYPE | NAME | Data | Parameter | start date | end date | Source | LOCATION | TYPE | NAME | Data | Parameter | start date | end date | Source | LOCATION | TYPE | NAME | Data | Parameter | start date | end date | Source | LOCATION | TYPE | NAME | Data | Parameter | start date | end date | Source | LOCATION | TYPE | NAME | Data | Parameter | start date | end date | Source | LOCATION | TYPE | NAME | Data | Parameter | start date | end date | Source | LOCATION | TYPE | NAME | Data | Parameter | start date | end date | Source | LOCATION | TYPE | NAME | Data | Parameter | start date | end date | Source | LOCATION | TYPE | NAME | Data | Parameter | start date | end date | Source | LOCATION | TYPE | NAME | Data | Parameter | start date | end date | Source | LOCATION | TYPE | NAME | Data | Parameter | start date | end date | Source | LOCATION | TYPE | NAME | Data | Parameter | start date | end date | Source | LOCATION | TYPE | NAME | Data | Parameter | start date | end date | Source | LOCATION | TYPE | NAME | Data | Parameter | start date | end date | Source | LOCATION | TYPE | NAME | Data | Parameter | start date | end date | Source | LOCATION | TYPE | NAME | Data | Parameter | start date | end date | Source | LOCATION | TYPE | NAME | Data | Parameter | start date | end date | Source | LOCATION | TYPE | NAME | Data | Parameter | start date | end date | Source | LOCATION | TYPE | NAME | Data | Parameter | start date | end date | Source | LOCATION | TYPE | NAME | Data | Parameter | start date | end date | Source | LOCATION | TYPE | NAME | Data | Parameter | start date | end date | Source | LOCATION | TYPE | NAME | Data | Parameter | start date | end date | Source | LOCATION | TYPE | NAME | Data | Parameter | start date | end date | Source | LOCATION | TYPE | NAME | Data | Parameter | start date | end date | Source | LOCATION | TYPE | NAME | Data | Parameter | start date | end date | Source | LOCATION | TYPE | NAME | Data | Parameter | start date | end date | Source | LOCATION | TYPE | NAME | Data | Parameter | start date | end date | Source | LOCATION | TYPE | NAME | Data | Parameter | start date | end date | Source | LOCATION | TYPE | NAME | Data | Parameter | start date | end date | Source | LOCATION | TYPE | NAME | Data | Parameter | start date | end date | Source | LOCATION | TYPE | NAME | Data | Parameter | start date | end date | Source | LOCATION | TYPE | NAME | Data | Parameter | start date | end date | Source | LOCATION | TYPE | NAME | Data | Parameter | start date | end date | Source | LOCATION | TYPE | NAME | Data | Parameter | start date | end date | Source | LOCATION | TYPE | NAME | Data | Parameter | start date | end date | Source | LOCATION | TYPE | NAME | Data | Parameter | start date | end date | Source | LOCATION | TYPE | NAME | Data | Parameter | start date | end date | Source | LOCATION | TYPE | NAME | Data | Parameter | start date | end date | Source | LOCATION | TYPE | NAME | Data | Parameter | start date | end date | Source | LOCATION | TYPE | NAME | Data | Parameter | start date | end date | Source | LOCATION | TYPE | NAME | Data | Parameter | start date | end date | Source | LOCATION | TYPE | NAME | Data | Parameter | start date | end date | Source | LOCATION | TYPE | NAME | Data | Parameter | start date | end date | Source | LOCATION | TYPE | NAME | Data | Parameter | start date | end date | Source | LOCATION | TYPE | NAME | Data | Parameter | start date | end date | Source | LOCATION | TYPE | NAME | Data | Parameter | start date | end date | Source | LOCATION | TYPE | NAME | Data | Parameter | start date | end date | Source | LOCATION | TYPE | NAME | Data | Parameter | start date | end date | Source | LOCATION | TYPE | NAME | Data | Parameter | start date | end date | Source | LOCATION | TYPE | NAME | Data | Parameter | start date | end date | Source | LOCATION | TYPE | NAME | Data | Parameter | start date | end date | Source | LOCATION | TYPE | NAME | Data | Parameter | start date | end date | Source | LOCATION | TYPE | NAME | Data | Parameter | start date | end date | Source | LOCATION | TYPE | NAME | Data | Parameter | start date | end date | Source | LOCATION | TYPE | NAME | Data | Parameter | start date | end date | Source | LOCATION | TYPE | NAME | Data | Parameter | start date | end date | Source | LOCATION | TYPE | NAME | Data | Parameter | start date | end date | Source | LOCATION | TYPE | NAME | Data | Parameter | start date | end date | Source | LOCATION | TYPE | NAME | Data | Parameter | start date | end date | Source | LOCATION | TYPE | NAME | Data | Parameter | start date | end date | Source | LOCATION | TYPE | NAME | Data | Parameter | start date | end date | Source | LOCATION | TYPE | NAME | Data | Parameter | start date | end date | Source | LOCATION | TYPE | NAME | Data | Parameter | start date | end date | Source | LOCATION | TYPE | NAME | Data | Parameter | start date | end date | Source | LOCATION | TYPE | NAME | Data | Parameter | start date | end date | Source | LOCATION | TYPE | NAME | Data | Parameter | start date | end date | Source | LOCATION | TYPE | NAME | Data | Parameter | start date | end date | Source | LOCATION | TYPE | NAME | Data | Parameter | start date | end date | Source | LOCATION | TYPE | NAME | Data | Parameter | start date | end date | Source | LOCATION | TYPE | NAME | Data | Parameter | start date | end date | Source | LOCATION | TYPE | NAME | Data | Parameter | start date | end date | Source | LOCATION | TYPE | NAME | Data | Parameter | start date | end date | Source | LOCATION | TYPE | NAME | Data | Parameter | start date | end date | Source | LOCATION | TYPE | NAME | Data | Parameter | start date | end date | Source | LOCATION | TYPE | NAME | Data | Parameter | start date | end date | Source | LOCATION | TYPE | NAME | Data | Parameter | start date | end date | Source | LOCATION | TYPE | NAME | Data | Parameter | start date | end date | Source | LOCATION | TYPE | NAME | Data | Parameter | start date | end date | Source | LOCATION | TYPE | NAME | Data | Parameter | start date | end date | Source | LOCATION | TYPE | NAME | Data | Parameter | start date | end date | Source | LOCATION | TYPE | NAME | Data | Parameter | start date | end date | Source | LOCATION | TYPE | NAME | Data | Parameter | start date | end date | Source | LOCATION | TYPE | NAME | Data | Parameter | start date | end date | Source | LOCATION | TYPE | NAME | Data | Parameter | start date | end date | Source | LOCATION | TYPE | NAME | Data | Parameter | start date | end date | Source | LOCATION | TYPE | NAME | Data | Parameter | start date | end date | Source | LOCATION | TYPE | NAME | Data | Parameter | start date | end date | Source | LOCATION | TYPE | NAME | Data | Parameter | start date | end date | Source | LOCATION | TYPE | NAME | Data | Parameter | start date | end date | Source | LOCATION | TYPE | NAME | Data | Parameter | start date | end date | Source | LOCATION | TYPE | NAME | Data | Parameter | start date | end date | Source | LOCATION | TYPE | NAME | Data | Parameter | start date | end date | Source | LOCATION | TYPE | NAME | Data | Parameter | start date | end date | Source | LOCATION | TYPE | NAME | Data | Parameter | start date | end date | Source | LOCATION | TYPE | NAME | Data | Parameter | start date | end date | Source | LOCATION | TYPE | NAME | Data | Parameter | start date | end date | Source | LOCATION | TYPE | NAME | Data | Parameter | start date | end date | Source | LOCATION | TYPE | NAME | Data | Parameter | start date | end date | Source | LOCATION | TYPE | NAME | Data | Parameter | start date | end date | Source | LOCATION | TYPE | NAME | Data | Parameter | start date | end date | Source | LOCATION | TYPE | NAME | Data | Parameter | start date | end date | Source | LOCATION | TYPE | NAME | Data | Parameter | start date | end date | Source | LOCATION | TYPE | NAME | Data | Parameter | start date | end date | Source | LOCATION | TYPE | NAME | Data | Parameter | start date | end date | Source | LOCATION | TYPE | NAME | Data | Parameter | start date | end date | Source | LOCATION | TYPE | NAME | Data | Parameter | start date | end date | Source | LOCATION | TYPE | NAME | Data | Parameter | start date | end date | Source | LOCATION | TYPE | NAME | Data | Parameter | start date | end date | Source | LOCATION | TYPE | NAME | Data | Parameter | start date | end date | Source | LOCATION | TYPE | NAME | Data | Parameter | start date | end date | Source | LOCATION | TYPE | NAME | Data | Parameter | start date | end date | Source | LOCATION | TYPE | NAME | Data | Parameter | start date | end date | Source | LOCATION | TYPE | NAME | Data | Parameter | start date | end date | Source | LOCATION | TYPE | NAME | Data | Parameter | start date | end date | Source | LOCATION | TYPE | NAME | Data | Parameter | start date | end date | Source | LOCATION | TYPE | NAME | Data | Parameter | start date | end date | Source | LOCATION | TYPE | NAME | Data | Parameter | start date | end date | Source | LOCATION | TYPE | NAME | Data | Parameter | start date | end date | Source | LOCATION | TYPE | NAME | Data | Parameter | start date | end date | Source | LOCATION | TYPE | NAME | Data | Parameter | start date | end date | Source | LOCATION | TYPE | NAME | Data | Parameter | start date | end date | Source | LOCATION | TYPE | NAME | Data | Parameter | start date | end date | Source | LOCATION | TYPE | NAME | Data | Parameter | start date | end date | Source | LOCATION | TYPE | NAME | Data | Parameter | start date | end date | Source | LOCATION | TYPE | NAME | Data | Parameter | start date | end date | Source | LOCATION | TYPE | NAME | Data | Parameter | start date | end date | Source | LOCATION | TYPE | NAME | Data | Parameter | start date | end date | Source | LOCATION | TYPE | NAME | Data | Parameter | start date | end date | Source | LOCATION | TYPE | NAME | Data | Parameter | start date | end date | Source | LOCATION | TYPE | NAME | Data | Parameter | start date | end date | Source | LOCATION | TYPE | NAME | Data | Parameter | start date | end date | Source | LOCATION | TYPE | NAME | Data | Parameter | start date | end date | Source | LOCATION | TYPE | NAME | Data | Parameter | start date | end date | Source | LOCATION | TYPE | NAME | Data | Parameter | start date | end date | Source | LOCATION | TYPE | NAME | Data | Parameter | start date | end date | Source | LOCATION | TYPE | NAME | Data | Parameter | start date | end date | Source | LOCATION | TYPE | NAME | Data | Parameter | start date | end date | Source | LOCATION | TYPE | NAME | Data | Parameter | start date | end date | Source | LOCATION | TYPE | NAME | Data | Parameter | start date | end date | Source | LOCATION | TYPE | NAME | Data | Parameter | start date | end date | Source | LOCATION | TYPE | NAME | Data | Parameter | start date | end date | Source | LOCATION | TYPE | NAME | Data | Parameter | start date | end date | Source | LOCATION | TYPE | NAME | Data | Parameter | start date | end date | Source | LOCATION | TYPE | NAME | Data | Parameter | start date | end date | Source | LOCATION | TYPE | NAME | Data | Parameter | start date | end date | Source | LOCATION | TYPE | NAME | Data | Parameter | start date | end date | Source | LOCATION | TYPE | NAME | Data | Parameter | start date | end date | Source | LOCATION | TYPE | NAME | Data | Parameter | start date | end date | Source | LOCATION | TYPE | NAME | Data | Parameter | start date | end date | Source | LOCATION | TYPE | NAME | Data | Parameter | start date | end date | Source | LOCATION | TYPE | NAME | Data | Parameter | start date | end date | Source | LOCATION | TYPE | NAME | Data | Parameter | start date | end date | Source | LOCATION | TYPE | NAME | Data | Parameter | start date | end date | Source | LOCATION | TYPE | NAME | Data | Parameter | start date | end date | Source | LOCATION | TYPE | NAME | Data | Parameter | start date | end date | Source | LOCATION | TYPE | NAME | Data | Parameter | start date | end date | Source | LOCATION | TYPE | NAME | Data | Parameter | start date | end date | Source | LOCATION | TYPE | NAME | Data | Parameter | start date | end date | Source | LOCATION | TYPE | NAME | Data | Parameter | start date | end date | Source | LOCATION | TYPE | NAME | Data | Parameter | start date | end date | Source | LOCATION | TYPE | NAME | Data | Parameter | start date | end date | Source | LOCATION | TYPE | NAME | Data | Parameter | start date | end date | Source | LOCATION | TYPE | NAME | Data | Parameter | start date | end date | Source | LOCATION | TYPE | NAME | Data | Parameter | start date | end date | Source | LOCATION | TYPE | NAME | Data | Parameter | start date | end date | Source | LOCATION | TYPE | NAME | Data | Parameter | start date | end date | Source | LOCATION | TYPE | NAME | Data | Parameter | start date | end date | Source | LOCATION | TYPE | NAME | Data | Parameter | start date | end date | Source | LOCATION | TYPE | NAME | Data | Parameter | start date | end date | Source | LOCATION | TYPE | NAME | Data | Parameter | start date | end date | Source | LOCATION | TYPE | NAME | Data | Parameter | start date | end date | Source | LOCATION | TYPE | NAME | Data | Parameter | start date | end date | Source | LOCATION | TYPE | NAME | Data | Parameter | start date | end date | Source | LOCATION | TYPE | NAME | Data | Parameter | start date | end date | Source | LOCATION | TYPE | NAME | Data | Parameter | start date | end date | Source | LOCATION | TYPE | NAME | Data | Parameter | start date | end date | Source | LOCATION | TYPE | NAME | Data | Parameter | start date | end date | Source | LOCATION | TYPE | NAME | Data | Parameter | start date | end date | Source | LOCATION | TYPE | NAME | Data | Parameter | start date | end date | Source | LOCATION | TYPE | NAME | Data | Parameter | start date | end date | Source | LOCATION | TYPE | NAME | Data | Parameter | start date | end date | Source | LOCATION | TYPE | NAME | Data | Parameter | start date | end date | Source | LOCATION | TYPE | NAME | Data | Parameter | start date | end date | Source | LOCATION | TYPE | NAME | Data | Parameter | start date | end date | Source | LOCATION | TYPE | NAME | Data | Parameter | start date | end date | Source | LOCATION | TYPE | NAME | Data | Parameter | start date | end date | Source | LOCATION | TYPE | NAME | Data | Parameter | start date | end date | Source | LOCATION | TYPE | NAME | Data | Parameter | start date | end date | Source | LOCATION | TYPE | NAME | Data | Parameter | start date | end date | Source | LOCATION | TYPE | NAME | Data | Parameter | start date | end date | Source | LOCATION | TYPE | NAME | Data | Parameter | start date | end date | Source | LOCATION | TYPE | NAME | Data | Parameter | start date | end date | Source | LOCATION | TYPE | NAME | Data | Parameter | start date | end date | Source | LOCATION | TYPE | NAME | Data | Parameter | start date | end date | Source | LOCATION | TYPE | NAME | Data | Parameter | start date | end date | Source | LOCATION | TYPE | NAME | Data | Parameter | start date | end date | Source | LOCATION | TYPE | NAME | Data | Parameter | start date | end date | Source | LOCATION | TYPE | NAME | Data | Parameter | start date | end date | Source | LOCATION | TYPE | NAME | Data | Parameter | start date | end date | Source | LOCATION | TYPE | NAME | Data | Parameter | start date | end date | Source | LOCATION | TYPE | NAME | Data | Parameter | start date | end date | Source | LOCATION | TYPE | NAME | Data | Parameter | start date | end date | Source | LOCATION | TYPE | NAME | Data | Parameter | start date | end date | Source | LOCATION | TYPE | NAME | Data | Parameter | start date | end date | Source | LOCATION | TYPE | NAME | Data | Parameter | start date | end date | Source | LOCATION | TYPE | NAME | Data | Parameter | start date | end date | Source | LOCATION | TYPE | NAME | Data | Parameter | start date | end date | Source | LOCATION | TYPE | NAME | Data | Parameter | start date | end date | Source | LOCATION | TYPE | NAME | Data | Parameter | start date | end date | Source | LOCATION | TYPE | NAME | Data | Parameter | start date | end date | Source | LOCATION | TYPE | NAME | Data | Parameter | start date | end date | Source | LOCATION | TYPE | NAME | Data | Parameter | start date | end date | Source | LOCATION | TYPE | NAME | Data | Parameter | start date | end date | Source | LOCATION | TYPE | NAME | Data | Parameter | start date | end date | Source | LOCATION | TYPE | NAME | Data | Parameter | start date | end date | Source | LOCATION | TYPE | NAME | Data | Parameter | start date | end date | Source | LOCATION | TYPE | NAME | Data | Parameter | start date | end date | Source | LOCATION | TYPE | NAME | Data | Parameter | start date | end date | Source | LOCATION | TYPE | NAME | Data | Parameter | start date | end date | Source | LOCATION | TYPE | NAME | Data | Parameter | start date | end date | Source | LOCATION | TYPE | NAME | Data | Parameter | start date | end date | Source | LOCATION | TYPE | NAME | Data | Parameter | start date | end date | Source | LOCATION | TYPE | NAME | Data | Parameter | start date | end date | Source | LOCATION | TYPE | NAME | Data | Parameter | start date | end date | Source | LOCATION | TYPE | NAME | Data | Parameter | start date | end date | Source | LOCATION | TYPE | NAME | Data | Parameter | start date | end date | Source | LOCATION | TYPE | NAME | Data | Parameter | start date | end date | Source | LOCATION | TYPE | NAME | Data | Parameter | start date | end date | Source | LOCATION | TYPE | NAME | Data | Parameter | start date | end date | Source | LOCATION | TYPE | NAME | Data | Parameter | start date | end date | Source | LOCATION | TYPE | NAME | Data | Parameter | start date | end date | Source | LOCATION | TYPE | NAME | Data | Parameter | start date | end date | Source | LOCATION | TYPE | NAME | Data | Parameter | start date | end date | Source | LOCATION | TYPE | NAME | Data | Parameter | start date | end date | Source | LOCATION | TYPE | NAME | Data | Parameter | start date | end date | Source | LOCATION | TYPE | NAME | Data | Parameter | start date | end date | Source | LOCATION | TYPE | NAME | Data | Parameter | start date | end date | Source | LOCATION | TYPE | NAME | Data | Parameter | start date | end date | Source | LOCATION | TYPE | NAME | Data | Parameter | start date | end date | Source | LOCATION | TYPE | NAME | Data | Parameter | start date | end date | Source | LOCATION | TYPE | NAME | Data | Parameter | start date | end date | Source | LOCATION | TYPE | NAME | Data | Parameter | start date | end date | Source | LOCATION | TYPE | NAME | Data | Parameter | start date | end date | Source | LOCATION | TYPE | NAME | Data | Parameter | start date | end date | Source | LOCATION | TYPE | NAME | Data | Parameter | start date | end date | Source | LOCATION | TYPE | NAME | Data | Parameter | start date | end date | Source | LOCATION | TYPE | NAME | Data | Parameter | start date | end date | Source | LOCATION | TYPE | NAME | Data | Parameter | start date | end date | Source | LOCATION | TYPE | NAME | Data | Parameter | start date | end date | Source | LOCATION | TYPE | NAME | Data | Parameter | start date | end date | Source | LOCATION | TYPE | NAME | Data | Parameter | start date | end date | Source | LOCATION | TYPE | NAME | Data | Parameter | start date | end date | Source | LOCATION | TYPE | NAME | Data | Parameter | start date | end date | Source | LOCATION | TYPE | NAME | Data | Parameter | start date | end date | Source | LOCATION | TYPE | NAME | Data | Parameter | start date | end date | Source | LOCATION | TYPE | NAME | Data | Parameter | start date | end date | Source | LOCATION | TYPE | NAME | Data | Parameter | start date | end date | Source | LOCATION | TYPE | NAME | Data | Parameter | start date | end date | Source | LOCATION | TYPE | NAME | Data | Parameter | start date | end date | Source | LOCATION | TYPE | NAME | Data | Parameter | start date | end date | Source | LOCATION | TYPE | NAME | Data | Parameter | start date | end date | Source | LOCATION | TYPE | NAME | Data | Parameter | start date | end date | Source | LOCATION | TYPE | NAME | Data | Parameter | start date | end date | Source | LOCATION | TYPE | NAME | Data | Parameter | start date | end date | Source | LOCATION | TYPE | NAME | Data | Parameter | start date | end date | Source | LOCATION | TYPE | NAME | Data | Parameter | start date | end date | Source | LOCATION | TYPE | NAME | Data | Parameter | start date | end date | Source | LOCATION | TYPE | NAME | Data | Parameter | start date | end date | Source | LOCATION | TYPE | NAME | Data | Parameter | start date | end date | Source | LOCATION | TYPE | NAME | Data | Parameter | start date | end date | Source | LOCATION | TYPE | NAME | Data | Parameter | start date | end date | Source | LOCATION | TYPE | NAME | Data | Parameter | start date | end date | Source | LOCATION | TYPE | NAME | Data | Parameter | start date | end date | Source | LOCATION | TYPE | NAME | Data | Parameter | start date | end date | Source | LOCATION | TYPE | NAME | Data | Parameter | start date | end date | Source | LOCATION | TYPE | NAME | Data | Parameter | start date | end date | Source | LOCATION | TYPE | NAME | Data | Parameter | start date | end date | Source | LOCATION | TYPE | NAME | Data | Parameter | start date | end date | Source | LOCATION | TYPE | NAME | Data | Parameter | start date | end date | Source | LOCATION | TYPE | NAME | Data | Parameter | start date | end date | Source | LOCATION | TYPE | NAME | Data | Parameter | start date | end date | Source | LOCATION | TYPE | NAME | Data | Parameter | start date | end date | Source | LOCATION | TYPE | NAME | Data | Parameter | start date | end date | Source | LOCATION | TYPE | NAME | Data | Parameter | start date | end date | Source | LOCATION | TYPE | NAME | Data | Parameter | start date | end date | Source | LOCATION | TYPE | NAME | Data | Parameter | start date | end date | Source | LOCATION | TYPE | NAME | Data | Parameter | start date | end date | Source | LOCATION | TYPE | NAME | Data | Parameter | start date | end date | Source | LOCATION | TYPE | NAME | Data | Parameter | start date | end date | Source | LOCATION | TYPE | NAME | Data | Parameter | start date | end date | Source | LOCATION | TYPE | NAME | Data | Parameter | start date | end date | Source | LOCATION | TYPE | NAME | Data | Parameter | start date | end date | Source | LOCATION | TYPE | NAME | Data | Parameter | start date | end date | Source | LOCATION | TYPE | NAME | Data | Parameter | start date | end date | Source | LOCATION | TYPE | NAME | Data | Parameter | start date | end date | Source | LOCATION | TYPE | NAME | Data | Parameter | start date | end date | Source | LOCATION | TYPE | NAME | Data | Parameter | start date | end date | Source | LOCATION | TYPE | NAME | Data | Parameter | start date | end date | Source | LOCATION | TYPE | NAME | Data | Parameter | start date | end date | Source | LOCATION | TYPE | NAME | Data | Parameter | start date | end date | Source | LOCATION | TYPE | NAME | Data | Parameter | start date | end date | Source | LOCATION | TYPE | NAME | Data | Parameter | start date | end date | Source | LOCATION | TYPE | NAME | Data | Parameter | start date | end date | Source | LOCATION | TYPE | NAME | Data | Parameter | start date | end date | Source | LOCATION | TYPE | NAME | Data | Parameter | start date | end date | Source | LOCATION | TYPE | NAME | Data | Parameter | start date | end date | Source | LOCATION | TYPE | NAME | Data | Parameter | start date | end date | Source | LOCATION | TYPE | NAME | Data | Parameter | start date | end date | Source | LOCATION | TYPE | NAME | Data | Parameter | start date | end date | Source | LOCATION | TYPE | NAME | Data | Parameter | start date | end date | Source | LOCATION | TYPE | NAME | Data | Parameter | start date | end date | Source | LOCATION | TYPE | NAME | Data | Parameter | start date | end date | Source | LOCATION | TYPE | NAME | Data | Parameter | start date | end date | Source | LOCATION | TYPE | NAME | Data | Parameter | start date | end date | Source | LOCATION | TYPE | NAME | Data | Parameter | start date | end date | Source | LOCATION | TYPE | NAME | Data | Parameter | start date | end date | Source | LOCATION | TYPE | NAME | Data | Parameter | start date | end date | Source | LOCATION | TYPE | NAME | Data | Parameter | start date | end date | Source | LOCATION | TYPE | NAME | Data | Parameter | start date | end date | Source | LOCATION | TYPE | NAME | Data | Parameter | start date | end date | Source | LOCATION | TYPE | NAME | Data | Parameter | start date | end date | Source | LOCATION | TYPE | NAME | Data | Parameter | start date | end date | Source | LOCATION | TYPE | NAME | Data | Parameter | start date | end date | Source | LOCATION | TYPE | NAME | Data | Parameter | start date | end date | Source | LOCATION | TYPE | NAME | Data | Parameter | start date | end date | Source | LOCATION | TYPE | NAME | Data | Parameter | start date | end date | Source | LOCATION | TYPE | NAME | Data | Parameter | start date | end date | Source | LOCATION | TYPE | NAME | Data | Parameter | start date | end date | Source | LOCATION | TYPE | NAME | Data | Parameter | start date | end date | Source | LOCATION | TYPE | NAME | Data | Parameter | start date | end date | Source | LOCATION | TYPE | NAME | Data | Parameter | start date | end date | Source | LOCATION | TYPE | NAME | Data | Parameter | start date | end date | Source | LOCATION | TYPE | NAME | Data | Parameter | start date | end date | Source | LOCATION | TYPE | NAME | Data | Parameter | start date | end date | Source | LOCATION | TYPE | NAME | Data | Parameter | start date | end date | Source | LOCATION | TYPE | NAME | Data | Parameter | start date | end date | Source | LOCATION | TYPE | NAME | Data | Parameter | start date | end date | Source | LOCATION | TYPE | NAME | Data | Parameter | start date | end date | Source | LOCATION | TYPE | NAME | Data | Parameter | start date | end date | Source | LOCATION | TYPE | NAME | Data | Parameter | start date | end date | Source | LOCATION | TYPE | NAME | Data | Parameter | start date | end date | Source | LOCATION | TYPE | NAME | Data | Parameter | start date | end date | Source | LOCATION | TYPE | NAME | Data | Parameter | start date | end date | Source | LOCATION | TYPE | NAME | Data | Parameter | start date | end date | Source | LOCATION | TYPE | NAME | Data | Parameter | start date | end date | Source | LOCATION | TYPE | NAME | Data | Parameter | start date | end date | Source | LOCATION | TYPE | NAME | Data | Parameter | start date | end date | Source | LOCATION | TYPE | NAME | Data | Parameter | start date | end date | Source | LOCATION | TYPE | NAME | Data | Parameter | start date | end date | Source | LOCATION | TYPE | NAME | Data | Parameter | start date | end date | Source | LOCATION | TYPE | NAME | Data | Parameter | start date | end date | Source | LOCATION | TYPE | NAME | Data | Parameter | start date | end date | Source | LOCATION | TYPE | NAME | Data | Parameter | start date | end date | Source | LOCATION | TYPE | NAME | Data | Parameter | start date | end date | Source | LOCATION | TYPE | NAME | Data | Parameter | start date | end date | Source | LOCATION | TYPE | NAME | Data | Parameter | start date | end date | Source | LOCATION | TYPE | NAME | Data | Parameter | start date | end date | Source | LOCATION | TYPE | NAME | Data | Parameter | start date | end date | Source | LOCATION | TYPE | NAME | Data | Parameter | start date | end date | Source | LOCATION | TYPE | NAME | Data | Parameter | start date | end date | Source | LOCATION | TYPE | NAME | Data | Parameter | start date | end date | Source | LOCATION | TYPE | NAME | Data | Parameter | start date | end date | Source | LOCATION | TYPE | NAME | Data | Parameter | start date | end date | Source | LOCATION | TYPE | NAME | Data | Parameter | start date | end date | Source | LOCATION | TYPE | NAME | Data | Parameter | start date | end date | Source | LOCATION | TYPE | NAME | Data | Parameter | start date | end date | Source | LOCATION | TYPE | NAME | Data | Parameter | start date | end date | Source | LOCATION | TYPE | NAME | Data | Parameter | start date | end date | Source | LOCATION | TYPE | NAME | Data | Parameter | start date | end date | Source | LOCATION | TYPE | NAME | Data | Parameter | start date | end date | Source | LOCATION | TYPE | NAME | Data | Parameter | start date | end date | Source | LOCATION | TYPE | NAME | Data | Parameter | start date | end date | Source | LOCATION | TYPE | NAME | Data | Parameter | start date | end date | Source | LOCATION | TYPE | NAME | Data | Parameter | start date | end date | Source | LOCATION | TYPE | NAME | Data | Parameter | start date | end date | Source | LOCATION | TYPE | NAME | Data | Parameter | start date | end date | Source | LOCATION | TYPE | NAME | Data | Parameter | start date | end date | Source | LOCATION | TYPE | NAME | Data | Parameter | start date | end date | Source | LOCATION | TYPE | NAME | Data | Parameter | start date | end date | Source | LOCATION | TYPE | NAME | Data | Parameter | start date | end date | Source | LOCATION | TYPE | NAME | Data | Parameter | start date | end date | Source | LOCATION | TYPE | NAME | Data | Parameter | start date | end date | Source | LOCATION | TYPE | NAME | Data | Parameter | start date | end date | Source | LOCATION | TYPE | NAME | Data | Parameter | start date | end date | Source | LOCATION | TYPE | NAME | Data | Parameter | start date | end date | Source | LOCATION | TYPE | NAME | Data | Parameter | start date | end date | Source | LOCATION | TYPE | NAME | Data | Parameter | start date | end date | Source | LOCATION | TYPE | NAME | Data | Parameter | start date | end date | Source | LOCATION | TYPE | NAME | Data | Parameter | start date | end date | Source | LOCATION | TYPE | NAME | Data | Parameter | start date | end date | Source | LOCATION | TYPE | NAME | Data | Parameter | start date | end date | Source | LOCATION | TYPE | NAME | Data | Parameter | start date | end date | Source | LOCATION | TYPE | NAME | Data | Parameter | start date | end date | Source | LOCATION | TYPE | NAME | Data | Parameter | start date | end date | Source | LOCATION | TYPE | NAME | Data | Parameter | start date | end date | Source | LOCATION | TYPE | NAME | Data | Parameter | start date | end date | Source | LOCATION | TYPE | NAME | Data | Parameter | start date | end date | Source | LOCATION | TYPE | NAME | Data | Parameter | start date | end date | Source | LOCATION | TYPE | NAME | Data | Parameter | start date | end date | Source | LOCATION | TYPE | NAME | Data | Parameter | start date | end date | Source | LOCATION | TYPE | NAME | Data | Parameter | start date | end date | Source | LOCATION | TYPE | NAME | Data | Parameter | start date | end date | Source | LOCATION | TYPE | NAME | Data | Parameter | start date | end date | Source | LOCATION | TYPE | NAME | Data | Parameter | start date | end date | Source | LOCATION | TYPE | NAME | Data | Parameter | start date | end date | Source | LOCATION | TYPE | NAME | Data | Parameter | start date | end date | Source | LOCATION | TYPE | NAME | Data | Parameter | start date | end date | Source | LOCATION | TYPE | NAME | Data | Parameter | start date | end date | Source | LOCATION | TYPE | NAME | Data | Parameter | start date | end date | Source | LOCATION | TYPE | NAME | Data | Parameter | start date | end date | Source | LOCATION | TYPE | NAME | Data | Parameter | start date | end date | Source | LOCATION | TYPE | NAME | Data | Parameter | start date | end date | Source | LOCATION | TYPE | NAME | Data | Parameter | start date | end date | Source | LOCATION | TYPE | NAME | Data | Parameter | start date | end date | Source | LOCATION | TYPE | NAME | Data | Parameter | start date | end date | Source | LOCATION | TYPE | NAME | Data | Parameter | start date | end date | Source | LOCATION | TYPE | NAME | Data | Parameter | start date | end date | Source | LOCATION | TYPE | NAME | Data | Parameter | start date | end date | Source | LOCATION | TYPE | NAME | Data | Parameter | start date | end date | Source | LOCATION | TYPE | NAME | Data | Parameter | start date | end date | Source | LOCATION | TYPE | NAME | Data | Parameter | start date | end date | Source | LOCATION | TYPE | NAME | Data | Parameter | start date | end date | Source | LOCATION | TYPE | NAME | Data | Parameter | start date | end date | Source | LOCATION | TYPE | NAME | Data | Parameter | start date | end date | Source | LOCATION | TYPE | NAME | Data | Parameter | start date | end date | Source | LOCATION | TYPE | NAME | Data | Parameter | start date | end date | Source | LOCATION | TYPE | NAME | Data | Parameter | start date | end date | Source | LOCATION | TYPE | NAME | Data | Parameter | start date | end date | Source | LOCATION | TYPE | NAME | Data | Parameter | start date | end date | Source | LOCATION | TYPE | NAME | Data | Parameter | start date | end date | Source | LOCATION | TYPE | NAME | Data | Parameter | start date | end date | Source | LOCATION | TYPE | NAME | Data | Parameter | start date | end date | Source | LOCATION | TYPE | NAME | Data | Parameter | start date | end date | Source | LOCATION | TYPE | NAME | Data | Parameter | start date | end date | Source | LOCATION | TYPE | NAME | Data | Parameter | start date | end date | Source | LOCATION | TYPE | NAME | Data | Parameter | start date | end date | Source | LOCATION | TYPE | NAME | Data | Parameter | start date | end date | Source | LOCATION | TYPE | NAME | Data | Parameter | start date | end date | Source | LOCATION | TYPE | NAME | Data | Parameter | start date | end date | Source | LOCATION | TYPE | NAME | Data | Parameter | start date | end date | Source | LOCATION | TYPE | NAME | Data | Parameter | start date | end date | Source | LOCATION | TYPE | NAME | Data | Parameter | start date | end date | Source | LOCATION | TYPE | NAME | Data | Parameter | start date | end date | Source | LOCATION | TYPE | NAME | Data | Parameter | start date | end date | Source | LOCATION | TYPE | NAME | Data | Parameter | start date | end date | Source | LOCATION | TYPE | NAME | Data | Parameter | start date | end date | Source | LOCATION | TYPE | NAME | Data | Parameter | start date | end date | Source | LOCATION | TYPE | NAME | Data | Parameter | start date | end date | Source | LOCATION | TYPE | NAME | Data | Parameter | start date | end date | Source | LOCATION | TYPE | NAME | Data | Parameter | start date | end date | Source | LOCATION | TYPE | NAME | Data | Parameter | start date | end date | Source | LOCATION | TYPE | NAME | Data | Parameter | start date | end date | Source | LOCATION | TYPE | NAME | Data | Parameter | start date | end date | Source | LOCATION | TYPE | NAME | Data | Parameter | start date | end date | Source | LOCATION | TYPE | NAME | Data | Parameter | start date | end date | Source | LOCATION | TYPE | NAME | Data | Parameter | start date | end date | Source | LOCATION | TYPE | NAME | Data | Parameter | start date | end date | Source | LOCATION | TYPE | NAME | Data | Parameter | start date | end date | Source | LOCATION | TYPE | NAME | Data | Parameter | start date | end date | Source | LOCATION | TYPE | NAME | Data | Parameter | start date | end date | Source | LOCATION | TYPE | NAME | Data | Parameter | start date | end date | Source | LOCATION | TYPE | NAME | Data | Parameter | start date | end date | Source | LOCATION | TYPE | NAME | Data | Parameter | start date | end date | Source | LOCATION | TYPE | NAME | Data | Parameter | start date | end date | Source | LOCATION | TYPE | NAME | Data | Parameter | start date | end date | Source | LOCATION | TYPE | NAME | Data | Parameter | start date | end date | Source | LOCATION | TYPE | NAME | Data | Parameter | start date | end date | Source | LOCATION | TYPE | NAME | Data | Parameter | start date | end date | Source | LOCATION | TYPE | NAME | Data | Parameter | start date | end date | Source | LOCATION | TYPE | NAME | Data | Parameter | start date | end date | Source | LOCATION | TYPE | NAME | Data | Parameter | start date | end date | Source | LOCATION | TYPE | NAME | Data | Parameter | start date | end date | Source | LOCATION | TYPE | NAME | Data | Parameter | start date | end date | Source | LOCATION | TYPE | NAME | Data | Parameter | start date | end date | Source | LOCATION | TYPE | NAME | Data | Parameter | start date | end date | Source | LOCATION | TYPE | NAME | Data | Parameter | start date | end date | Source | LOCATION | TYPE | NAME | Data | Parameter | start date | end date | Source | LOCATION | TYPE | NAME | Data | Parameter | start date | end date | Source | LOCATION | TYPE | NAME | Data | Parameter | start date | end date | Source | LOCATION | TYPE | NAME | Data | Parameter | start date | end date | Source | LOCATION | TYPE | NAME | Data | Parameter | start date | end date | Source | LOCATION | TYPE | NAME | Data | Parameter | start date | end date | Source | LOCATION | TYPE | NAME | Data | Parameter | start date | end date | Source | LOCATION | TYPE | NAME | Data | Parameter | start date | end date | Source | LOCATION | TYPE | NAME | Data | Parameter | start date | end date | Source | LOCATION | TYPE | NAME | Data | Parameter | start date | end date | Source | LOCATION | TYPE | NAME | Data | Parameter | start date | end date | Source | LOCATION | TYPE | NAME | Data | Parameter | start date | end date | Source | LOCATION | TYPE | NAME | Data | Parameter | start date | end date | Source | LOCATION | TYPE | NAME | Data | Parameter | start date | end date | Source | LOCATION | TYPE | NAME | Data | Parameter | start date | end date | Source | LOCATION | TYPE | NAME | Data | Parameter | start date | end date | Source | LOCATION | TYPE | NAME | Data | Parameter | start date | end date | Source | LOCATION | TYPE | NAME | Data | Parameter | start date | end date | Source | LOCATION | TYPE | NAME | Data | Parameter | start date | end date | Source | LOCATION | TYPE | NAME | Data | Parameter | start date | end date | Source | LOCATION | TYPE | NAME | Data | Parameter | start date | end date | Source | LOCATION | TYPE | NAME | Data | Parameter | start date | end date | Source | LOCATION | TYPE | NAME | Data | Parameter | start date | end date | Source | LOCATION | TYPE | NAME | Data | Parameter | start date | end date | Source | LOCATION | TYPE | NAME | Data | Parameter | start date | end date | Source | LOCATION | TYPE | NAME | Data | Parameter | start date | end date | Source | LOCATION | TYPE | NAME | Data | Parameter | start date | end date | Source | LOCATION | TYPE | NAME | Data | Parameter | start date | end date | Source | LOCATION | TYPE | NAME | Data | Parameter | start date | end date | Source | LOCATION | TYPE | NAME | Data | Parameter | start date | end date | Source | LOCATION | TYPE | NAME | Data | Parameter | start date | end date | Source | LOCATION | TYPE | NAME | Data | Parameter | start date | end date | Source | LOCATION | TYPE | NAME | Data | Parameter | start date | end date | Source | LOCATION | TYPE | NAME | Data | Parameter | start date | end date | Source | LOCATION | TYPE | NAME | Data | Parameter | start date | end date | Source | LOCATION | TYPE | NAME | Data | Parameter | start date | end date | Source | LOCATION | TYPE | NAME | Data | Parameter | start date | end date | Source | LOCATION | TYPE | NAME | Data | Parameter | start date | end date | Source | LOCATION | TYPE | NAME | Data | Parameter | start date | end date | Source | LOCATION | TYPE | NAME | Data | Parameter | start date | end date | Source | LOCATION | TYPE | NAME | Data | Parameter | start date | end date | Source | LOCATION | TYPE | NAME | Data | Parameter | start date | end date | Source | LOCATION | TYPE | NAME | Data | Parameter | start date | end date | Source | LOCATION | TYPE | NAME | Data | Parameter | start date | end date | Source | LOCATION | TYPE | NAME | Data | Parameter | start date | end date | Source | LOCATION | TYPE | NAME | Data | Parameter | start date | end date | Source | LOCATION | TYPE | NAME | Data | Parameter | start date | end date | Source | LOCATION | TYPE | NAME | Data | Parameter | start date | end date | Source | LOCATION | TYPE | NAME | Data | Parameter | start date | end date | Source | LOCATION | TYPE | NAME | Data | Parameter | start date | end date | Source | LOCATION | TYPE | NAME | Data | Parameter | start date | end date | Source | LOCATION | TYPE | NAME | Data | Parameter | start date | end date | Source | LOCATION | TYPE | NAME | Data | Parameter | start date | end date | Source | LOCATION | TYPE | NAME | Data | Parameter | start date | end date | Source | LOCATION | TYPE | NAME | Data | Parameter | start date | end date | Source | LOCATION | TYPE | NAME | Data | Parameter | start date | end date | Source | LOCATION | TYPE | NAME | Data | Parameter | start date | end date | Source | LOCATION | TYPE | NAME | Data | Parameter | start date | end date | Source | LOCATION | TYPE | NAME | Data | Parameter | start date | end date | Source | LOCATION | TYPE | NAME | Data | Parameter | start date | end date | Source | LOCATION | TYPE | NAME | Data | Parameter | start date | end date | Source | LOCATION | TYPE | NAME | Data | Parameter | start date | end date | Source | LOCATION | TYPE | NAME | Data | Parameter | start date | end date | Source | LOCATION | TYPE | NAME | Data | Parameter | start date | end date | Source | LOCATION | TYPE | NAME | Data | Parameter | start date | end date | Source | LOCATION | TYPE | NAME | Data | Parameter | start date | end date | Source | LOCATION | TYPE | NAME | Data | Parameter | start date | end date | Source | LOCATION | TYPE | NAME | Data | Parameter | start date | end date | Source | LOCATION | TYPE | NAME | Data | Parameter | start date | end date | Source | LOCATION | TYPE | NAME | Data | Parameter | start date | end date | Source | LOCATION | TYPE | NAME | Data | Parameter | start date | end date | Source | LOCATION | TYPE | NAME | Data | Parameter | start date | end date | Source | LOCATION | TYPE | NAME | Data | Parameter | start date | end date | Source | LOCATION | TYPE | NAME | Data | Parameter | start date | end date | Source | LOCATION | TYPE | NAME | Data | Parameter | start date | end date | Source | LOCATION | TYPE | NAME | Data | Parameter | start date | end date | Source | LOCATION | TYPE | NAME | Data | Parameter | start date | end date | Source | LOCATION | TYPE | NAME | Data | Parameter | start date | end date | Source | LOCATION | TYPE | NAME | Data | Parameter | start date | end date | Source | LOCATION | TYPE | NAME | Data | Parameter | start date | end date | Source | LOCATION | TYPE | NAME | Data | Parameter | start date | end date | Source | LOCATION | TYPE | NAME | Data | Parameter | start date | end date | Source | LOCATION | TYPE | NAME | Data | Parameter | start date | end date | Source | LOCATION | TYPE | NAME | Data | Parameter | start date | end date | Source | LOCATION | TYPE | NAME | Data | Parameter | start date | end date | Source | LOCATION | TYPE | NAME | Data | Parameter | start date | end date | Source | LOCATION | TYPE | NAME | Data | Parameter | start date | end date | Source | LOCATION | TYPE | NAME | Data | Parameter | start date | end date | Source | LOCATION | TYPE | NAME | Data | Parameter | start date | end date | Source | LOCATION | TYPE | NAME | Data | Parameter | start date | end date | Source | LOCATION | TYPE | NAME | Data | Parameter | start date | end date | Source | LOCATION | TYPE | NAME | Data | Parameter | start date | end date | Source | LOCATION | TYPE | NAME | Data | Parameter | start date | end date | Source | LOCATION | TYPE | NAME | Data | Parameter | start date | end date | Source | LOCATION | TYPE | NAME | Data | Parameter | start date | end date | Source | LOCATION | TYPE | NAME | Data | Parameter | start date | end date | Source | LOCATION | TYPE | NAME | Data | Parameter | start date | end date | Source | LOCATION | TYPE | NAME | Data | Parameter | start date | end date | Source | LOCATION | TYPE | NAME | Data | Parameter | start date | end date | Source | LOCATION | TYPE | NAME | Data | Parameter | start date | end date | Source | LOCATION | TYPE | NAME | Data | Parameter | start date | end date | Source | LOCATION | TYPE | NAME | Data | Parameter | start date | end date | Source | LOCATION | TYPE | NAME | Data | Parameter | start date | end date | Source | LOCATION | TYPE | NAME | Data | Parameter | start date | end date | Source | LOCATION | TYPE | NAME | Data | Parameter | start date | end date | Source | LOCATION | TYPE | NAME | Data | Parameter | start date | end date | Source | LOCATION | TYPE | NAME | Data | Parameter | start date | end date | Source | LOCATION | TYPE | NAME | Data | Parameter | start date | end date | Source | LOCATION | TYPE | NAME | Data | Parameter | start date | end date | Source | LOCATION | TYPE | NAME | Data | Parameter | start date | end date | Source | LOCATION | TYPE | NAME | Data | Parameter | start date | end date | Source | LOCATION | TYPE | NAME | Data | Parameter | start date | end date | Source | LOCATION | TYPE | NAME | Data | Parameter | start date | end date | Source | LOCATION | TYPE | NAME | Data | Parameter | start date | end date | Source | LOCATION | TYPE | NAME | Data | Parameter | start date | end date | Source | LOCATION | TYPE | NAME | Data | Parameter | start date | end date | Source | LOCATION | TYPE | NAME | Data | Parameter | start date | end date | Source | LOCATION | TYPE | NAME | Data | Parameter | start date | end date | Source | LOCATION | TYPE | NAME | Data | Parameter | start date | end date | Source | LOCATION | TYPE | NAME | Data | Parameter | start date | end date | Source | LOCATION | TYPE | NAME | Data | Parameter | start date | end date | Source | LOCATION | TYPE | NAME | Data | Parameter | start date | end date | Source | LOCATION | TYPE | NAME | Data | Parameter | start date | end date | Source | LOCATION | TYPE | NAME | Data | Parameter | start date | end date | Source | LOCATION | TYPE | NAME | Data | Parameter | start date | end date | Source | LOCATION | TYPE | NAME | Data | Parameter | start date | end date | Source | LOCATION | TYPE | NAME | Data | Parameter | start date | end date | Source | LOCATION | TYPE | NAME | Data | Parameter | start date | end date | Source | LOCATION | TYPE | NAME | Data | Parameter | start date | end date | Source | LOCATION | TYPE | NAME | Data | Parameter | start date | end date | Source | LOCATION | TYPE | NAME | Data | Parameter | start date | end date | Source | LOCATION | TYPE | NAME | Data | Parameter | start date | end date | Source | LOCATION | TYPE | NAME | Data | Parameter | start date | end date | Source | LOCATION | TYPE | NAME | Data | Parameter | start date | end date | Source | LOCATION | TYPE | NAME | Data | Parameter | start date | end date | Source | LOCATION | TYPE | NAME | Data | Parameter | start date | end date | Source | LOCATION | TYPE | NAME | Data | Parameter | start date | end date | Source | LOCATION | TYPE | NAME | Data | Parameter | start date | end date | Source | LOCATION | TYPE | NAME | Data | Parameter | start date | end date | Source | LOCATION | TYPE | NAME | Data | Parameter | start date | end date | Source | LOCATION | TYPE | NAME | Data | Parameter | start date | end date | Source | LOCATION | TYPE | NAME | Data | Parameter | start date | end date | Source | LOCATION | TYPE | NAME | Data | Parameter | start date | end date | Source | LOCATION | TYPE | NAME | Data | Parameter | start date | end date | Source | LOCATION | TYPE | NAME | Data | Parameter | start date | end date | Source | LOCATION | TYPE | NAME | Data | Parameter | start date | end date | Source | LOCATION | TYPE | NAME | Data | Parameter | start date | end date | Source | LOCATION | TYPE | NAME | Data | Parameter | start date | end date | Source | LOCATION | TYPE | NAME | Data | Parameter | start date | end date | Source | LOCATION | TYPE | NAME | Data | Parameter | start date | end date | Source | LOCATION | TYPE | NAME | Data | Parameter | start date | end date | Source | LOCATION | TYPE | NAME | Data | Parameter | start date | end date | Source | LOCATION | TYPE | NAME | Data | Parameter | start date | end date | Source | LOCATION | TYPE | NAME | Data | Parameter | start date | end date | Source | LOCATION | TYPE | NAME | Data | Parameter | start date | end date | Source | LOCATION | TYPE | NAME | Data | Parameter | start date | end date | Source | LOCATION | TYPE | NAME | Data | Parameter | start date | end date | Source | LOCATION | TYPE | NAME | Data | Parameter | start date | end date | Source | LOCATION | TYPE | NAME | Data | Parameter | start date | end date | Source | LOCATION | TYPE | NAME | Data | Parameter | start date | end date | Source | LOCATION | TYPE | NAME | Data | Parameter | start date | end date | Source | LOCATION | TYPE | NAME | Data | Parameter | start date | end date | Source | LOCATION | TYPE | NAME | Data | Parameter | start date | end date | Source | LOCATION | TYPE | NAME | Data | Parameter | start date | end date | Source | LOCATION | TYPE | NAME | Data | Parameter | start date | end date | Source | LOCATION | TYPE | NAME | Data | Parameter | start date | end date | Source | LOCATION | TYPE | NAME | Data | Parameter | start date | end date | Source | LOCATION | TYPE | NAME | Data | Parameter | start date | end date | Source | LOCATION | TYPE | NAME | Data | Parameter | start date | end date | Source | LOCATION | TYPE | NAME | Data | Parameter | start date | end date | Source | LOCATION | TYPE | NAME | Data | Parameter | start date | end date | Source | LOCATION | TYPE | NAME | Data | Parameter | start date | end date | Source | LOCATION | TYPE | NAME | Data | Parameter | start date | end date | Source | LOCATION | TYPE | NAME | Data | Parameter | start date | end date | Source | LOCATION | TYPE | NAME | Data | Parameter | start date | end date | Source | LOCATION | TYPE | NAME | Data | Parameter | start date | end date | Source | LOCATION | TYPE | NAME | Data | Parameter | start date | end date | Source | LOCATION | TYPE | NAME | Data | Parameter | start date | end date | Source | LOCATION | TYPE | NAME | Data | Parameter | start date | end date | Source | LOCATION | TYPE | NAME | Data | Parameter | start date | end date | Source | LOCATION | TYPE | NAME | Data | Parameter | start date | end date | Source | LOCATION | TYPE | NAME | Data | Parameter | start date | end date | Source | LOCATION | TYPE | NAME | Data | Parameter | start date | end date | Source | LOCATION | TYPE | NAME | Data | Parameter | start date | end date | Source | LOCATION | TYPE | NAME | Data | Parameter | start date | end date | Source | LOCATION | TYPE | NAME | Data | Parameter | start date | end date | Source | LOCATION | TYPE | NAME | Data | Parameter | start date | end date | Source | LOCATION | TYPE | NAME | Data | Parameter | start date | end date | Source | LOCATION | TYPE | NAME | Data | Parameter | start date | end date | Source | LOCATION | TYPE | NAME | Data | Parameter | start date | end date | Source | LOCATION | TYPE | NAME | Data | Parameter | start date | end date | Source | LOCATION | TYPE | NAME | Data | Parameter | start date | end date | Source | LOCATION | TYPE | NAME | Data | Parameter | start date | end date | Source | LOCATION | TYPE | NAME | Data | Parameter | start date | end date | Source | LOCATION | TYPE | NAME | Data | Parameter | start date | end date | Source | LOCATION | TYPE | NAME | Data | Parameter | start date | end date | Source | LOCATION | TYPE | NAME | Data | Parameter | start date | end date | Source | LOCATION | TYPE | NAME | Data | Parameter | start date | end date | Source | LOCATION | TYPE | NAME | Data | Parameter | start date | end date | Source | LOCATION | TYPE | NAME | Data | Parameter | start date | end date | Source | LOCATION | TYPE | NAME | Data | Parameter | start date | end date | Source | LOCATION | TYPE | NAME | Data | Parameter | start date | end date | Source | LOCATION | TYPE | NAME | Data | Parameter | start date | end date | Source | LOCATION | TYPE | NAME | Data | Parameter | start date | end date | Source | LOCATION | TYPE | NAME | Data | Parameter | start date | end date | Source | LOCATION | TYPE | NAME | Data | Parameter | start date | end date | Source | LOCATION | TYPE | NAME | Data | Parameter | start date | end date | Source | LOCATION | TYPE | NAME | Data | Parameter | start date | end date | Source | LOCATION | TYPE | NAME | Data | Parameter | start date | end date | Source | LOCATION | TYPE | NAME | Data | Parameter | start date | end date | Source | LOCATION | TYPE | NAME | Data | Parameter | start date | end date | Source | LOCATION | TYPE | NAME | Data | Parameter | start date | end date | Source | LOCATION | TYPE | NAME | Data | Parameter | start date | end date | Source | LOCATION | TYPE | NAME | Data | Parameter | start date | end date | Source | LOCATION | TYPE | NAME | Data | Parameter | start date | end date | Source | LOCATION | TYPE | NAME | Data | Parameter | start date | end date | Source | LOCATION | TYPE | NAME | Data | Parameter | start date | end date | Source | LOCATION | TYPE | NAME | Data | Parameter | start date | end date | Source | LOCATION | TYPE | NAME | Data | Parameter | start date | end date | Source | LOCATION | TYPE | NAME | Data | Parameter | start date | end date | Source | LOCATION | TYPE | NAME | Data | Parameter | start date | end date | Source | LOCATION | TYPE | NAME | Data | Parameter | start date | end date | Source | LOCATION | TYPE | NAME | Data | Parameter | start date | end date | Source | LOCATION | TYPE | NAME | Data | Parameter | start date | end date | Source | LOCATION | TYPE | NAME | Data | Parameter | start date | end date | Source | LOCATION | TYPE | NAME | Data | Parameter | start date | end date | Source | LOCATION | TYPE | NAME | Data | Parameter | start date | end date | Source | LOCATION | TYPE | NAME | Data | Parameter | start date | end date | Source | LOCATION | TYPE | NAME | Data | Parameter | start date | end date | Source | LOCATION | TYPE | NAME | Data | Parameter | start date | end date | Source | LOCATION | TYPE | NAME | Data | Parameter | start date | end date | Source | LOCATION | TYPE | NAME | Data | Parameter | start date | end date | Source | LOCATION | TYPE | NAME | Data | Parameter | start date | end date | Source | LOCATION | TYPE | NAME | Data | Parameter | start date | end date | Source | LOCATION | TYPE | NAME | Data | Parameter | start date | end date | Source | LOCATION | TYPE | NAME | Data | Parameter | start date | end date | Source | LOCATION | TYPE | NAME | Data | Parameter | start date | end date | Source | LOCATION | TYPE | NAME | Data | Parameter | start date | end date | Source | LOCATION | TYPE | NAME | Data | Parameter | start date | end date | Source | LOCATION | TYPE | NAME | Data | Parameter | start date | end date | Source | LOCATION | TYPE | NAME | Data | Parameter | start date | end date | Source | LOCATION | TYPE | NAME | Data | Parameter | start date | end date | Source | LOCATION | TYPE | NAME | Data | Parameter | start date | end date | Source | LOCATION | TYPE | NAME | Data | Parameter | start date | end date | Source | LOCATION | TYPE | NAME | Data | Parameter | start date | end date | Source | LOCATION | TYPE | NAME | Data | Parameter | start date | end date | Source | LOCATION | TYPE | NAME | Data | Parameter | start date | end date | Source | LOCATION | TYPE | NAME | Data | Parameter | start date | end date | Source | LOCATION | TYPE | NAME | Data | Parameter | start date | end date | Source | LOCATION | TYPE | NAME | Data | Parameter | start date | end date | Source | LOCATION | TYPE | NAME | Data | Parameter | start date | end date | Source | LOCATION | TYPE | NAME | Data | Parameter | start date | end date | Source | LOCATION | TYPE | NAME | Data | Parameter | start date | end date | Source | LOCATION | TYPE | NAME | Data | Parameter | start date | end date | Source | LOCATION | TYPE | NAME | Data | Parameter | start date | end date | Source | LOCATION | TYPE | NAME | Data | Parameter | start date | end date | Source | LOCATION | TYPE | NAME | Data | Parameter | start date | end date | Source | LOCATION | TYPE | NAME | Data | Parameter | start date | end date | Source | LOCATION | TYPE | NAME | Data | Parameter | start date | end date | Source | LOCATION | TYPE | NAME | Data | Parameter | start date | end date | Source | LOCATION | TYPE | NAME | Data | Parameter | start date | end date | Source | LOCATION | TYPE | NAME | Data | Parameter | start date | end date | Source | LOCATION | TYPE | NAME | Data | Parameter | start date | end date | Source | LOCATION | TYPE | NAME | Data | Parameter | start date | end date | Source | LOCATION | TYPE | NAME | Data | Parameter | start date | end date | Source | LOCATION | TYPE | NAME | Data | Parameter | start date | end date | Source
Hawthorn | shaft | Hawthorn shaft | Shaft Log | Temperature | Jan | 2000
|  |  | Shaft Log | Temperature | Oct | 2003
|  |  | Shaft Log | Temperature | Oct | 2005
|  |  | Shaft Log | Temperature | Dec | 2006
|  |  | Shaft Log | Temperature | Aout | 2008
|  |  | TS | Water level, temperature | 2016 | 2018 |  |  |  |  | Hydro |  | Thermal
Dawdon | shaft | Theresa shaft | TS | Water level, temperature | 2016 | 2019 |  | Name | Location type | Data Type | Calibration | Validation | Calibration | Validation
|  |  | Shaft Log | Temperature | Jan | 2000 |  | Hawthorn | shaft | T-EC profile |  |  | 2000, 2003 profiles | 2005,2006,2008 profiles
|  |  | Shaft Log | Temperature | Oct | 2005 |  | Hawthorn | monitoring point | Water level, temperature TS | 2016-2018 | 2019 -2023 | 2016-2018 | ?
|  |  | Shaft Log | Temperature | Jan | 2004 |  | Dawdon | shaft | T-EC profile |  |  | 2000, 2003, 2004 profiles | 2005,2006,2008 profiles
|  |  | Shaft Log | Temperature | Dec | 2006 |  | Dawdon | monitoring point | Water level, temperature TS | 2016 - 2018 | 2019 -2023 | 2016 - 2018 | 2019 -2023
|  |  | Shaft Log | Temperature | Oct | 2003 |  | Easington | shaft | T-EC profile |  |  | 2000 profile | 2005,2006,2008 profiles
|  |  | Shaft Log | Temperature | sept | 2008 |  | Easington | monitoring point | Water level, temperature TS | 2016-2018 | 2019 -2023 | 2016-2018 | 2019 -2023
Easington | shaft | Easington shaft No1 | Shaft Log | Temperature | Jan | 2000 |  | Horden | shaft | T-EC profile |  |  | 2003, 2004 profiles | 2005, 2006, 2008 profiles
|  |  | Shaft Log | Temperature | Oct | 2005 |  | Horden | monitoring point | Water level, temperature TS | 2016-2018 | 2019 -2023 | 2016-2018 | 2019 -2023
|  |  | Shaft Log | Temperature | Dec | 2006
|  |  | Shaft Log | Temperature | Aout | 2008
|  |  | TS | Water level, temperature | 2016 | 2019 |  | Seasonal variability using horden Shaft
Horden | shaft | Horden shaft | TS | Water level, temperature | 2016 | 2019
|  | Horden South shaft | shaft log | Temperature | 2020-01-05 | 2004
|  |  | Shaft Log | Temperature | 2020-10-03 | 2003
|  | Horden shaft | Shaft Log | Temperature | ? | 2008 |  |  |  |  | Hydro |  | Thermal
|  |  | Shaft Log | Temperature | 2020-12-12 | 2006 |  | Name | Location type | Data Type | Calibration | Validation | Calibration | Validation
|  |  | Shaft Log | Temperature | 2020-10-03 | 2005 |  | Bilston Glen | shaft | T-EC profile |  |  | 2012 profiles | 2016 and 2019 profiles
|  |  | Shaft Log | Temperature | 2020-01-30 | 2004 |  | Bilston Glen | monitoring point | Water level, temperature TS | 2000 - 2018 | 2019 -2023 | - | -
|  |  | Shaft Log | Temperature | 2020-12-01 | 2003 |  | Easthouse | shaft | T-EC profile |  |  | 2016 profile | 2019 profile
|  |  | Shaft Log | Temperature | 2020-09-01 | 2003 |  | Easthouse | monitoring point | Water level, temperature TS | 2013 - 2018 | 2019 -2023 | 2016 - 2018 | 2019 -2023
Silksworth | shaft | Silkworth shaft | TS | Water level | 2016 | 2018 |  | Junckie's discharge | monitoring point | Flow, temperature TS | 2015 - 2018 | 2019 -2023 | 2016 - 2019 | 2020-2023
Sherburn | shaft | sherburn Hill shaft | Shaft Log | Temperature | Feb | 2000 |  | Elginhaugh discharge | monitoring point | Flow | (1996 - 2011) | - | - | -
Nichloson | shaft | Nicholson shaft | Shaft Log | Temperature | Feb | 2000 |  | Elginhaugh discharge | monitoring point | On-site temperature | - | - | - | -
| shaft |  | Shaft Log | Temperature | Oct | 2005
Lumley | shaft | 6th shaft | Shaft Log | Temperature | Oct | 2005
|  |  | Shaft Log | Temperature | Nov | 2008
|  |  | TS | Water level | 2013 | 2014
Kimblesworth | shaft | L44 | TS | Temperature, water level | 2019 | 2020
Chatershaugh | shaft | No2 shaft | TS | Water level, temperature | 2010-05-01 | 2012-01-01
|  |  | TS | flow rate | 2009-12-01 | 2010-11-01
|  |  | Shaft Log | Temperature | Oct | 2005
|  |  | Shaft Log | Temperature | Oct | 2008

## Mainsforth
Mainsforth shaft was repeatedly EC-T logged (profiled) over a few years to establish any seasonal variations in water quality.