## Mesh
w | 1000 | width model
h | 700 | height model
d | 100 | depth first seam
t | 5 | seam (including fully caved zone) thickness
c | 10 | caved zone thickness
f | 85 | depth fracture zone
surf | 30 | depth surface zone
fract | 55 | fractured zone thickness
l | 100 | well searation distance
r | 4 | well radius
s | 25 | underlying seam separation distance
lc | 20 | large mesh
lf | t/2 | thin mesh
pillars | 6 - 9 m
room | 9 - 30 m
pannel | 100-250 | m wide
| 1 | km long

## Parameters
[6 empty] | AECOM(2013) | BOOTH, 2002
[6 empty] | surface zone | shallow sub-surface | open fracturing
surface zone | 20m | 20 | m | Decrease in vertical k | 30 | W/9 | deformation zone | subsidence with little fracturing
constrained zone | variable | 10 | m | Compression zone, no significant permeability change |  | W/9
fracture zone | 15-40 X | 30 | m | Bending, fracturing, joint opening, bed separation | 30 | W/3 | fractured zone | vertical fracture + horizontal bed plane sep = 30-40X
caved zone | 5 X | 10 | m | Broken blocks detached from roof | 10
fully caved zone | 1.5 X | 3 | m | High permeability zone | 5 |  | caved zone | collapsed materials = 2-8X
seam | variable | 2 | m | Void filled / partly filled |  | W | coal seam | -
TOTAL |  | 75 | m |  | 75
Group | 0 | 1 | 2 | 3
Medium | TOP | MIDDLE | BOTTOM | WORKING
Porosity matrix | 10% | 10% | 10% | 25% | Porosity scottish coal measures (AECOM,2013)
Porosity fracture zone |  |  |  | 70% | (Guo et al., 2018)
Tortuosity | 1 | 1 | 1 | 1
Storage (specific storage, m-1) | 1e-05 | 1e-05 | 1e-05 | 0.0002 | From Raymond and Therrien (2008)
permeability tensor (hydraulic conductivity, m/s) | 4.5e-05 | 4.5e-05 | 4.5e-05 | 0.023
Hydraulic conductivity (10e-6 - 10e-4 m/s) | 1e-06 | 1e-06 | 1e-06 | 0.01 | Ratio kgalleries/krock = 1e+6 (Hamm and Barzagan, 2010)
mass dispersion | 0 | 0 | 0 | 0
Group | 0 | 1 | 2 | 3
Thermal conductivity Lower Carboniferous Limestone | 3,14 (Rolin, 1987) |  |  | 0.31 (Lee et al., 1984)
Thermal Capacity | 900 | 900 | 900 | 900
Thermal Expansion | 0 | 0 | 0 | 0
Density | 2650 | 1500 | 2650 | 1500
Strata | Total thickness | Typical permeability |  | Maximum permeability
| tested (m) | (m/s) | (mD) | (m/s) | (mD)
Middle CM above Deep Main (including upper sill) | 232 | < 10-10 | < 10-2 | 5 x 10-8 | 5 | 0.005
Main Coal Seams (Deep Main, Parkgate and Blackshale) and adjacent strata | 377 | < 10-10 | < 10-2 | 2 x 10-9 | 0.2 | 0.0002
Lower CM (including lower sill below Blackshale) | 243 | 6 x 10-10 | 0.06 | 2019-10-09 | 0.01 | 1e-05
(Whitworth, 2002)
Formation | Age | Lithology | N | k (W/(m.K) | incertainty (+/-)
Lower Carboniferous limestone | Carboniferous | Limestone | 14 | 3.14 | 0.13
Upper Old Red Sandstone | Devonian | Sandstone | 27 | 3.26 | 0.11
Data from Guo et al (2018) | Density | Thermal conductivity (W/m.C) | Heat capacity (J/kg.C) | Porosity (%) | Permeability (m2)
cap rock | 2650 | 2.1 | 900 | 1 | 1e-17
fractures zone matrix | 2650 | 2.1 | 900 | 5 | 2e-16
fractures zone fractures | 1500 | 2.1 | 900 | 70 | 1.3e-09
caved zone matrix | 2650 | 2.1 | 900 | 5 | 2e-16
caved zone fractures | 1500 | 2.1 | 900 | 70 | 2.5e-08
base rock | 2650 | 2.1 | 900 | 1 | 1e-17

## BC
Q = | 10 | l/s
Q= | 0.01 | m3/s
width panel= | 100 | m
Qcorr= | 0.0001 | m3/s
Tsurf= | 10 | C
G= | 30 | C/km
T200m= | 16 | C
T500m | 25 | C

## Model_Conditions
|  | DATA_BASE | file name | EXEL (csv) file
ANALYTICAL;
|  | value 1 | material group
|  | value 2 | diffusion constant
|  | va;ue 3 | nb of previous time steps to be taken into account
GRADIENT
value 1 | depth of a refernce point
value 2 | temperature of this point
value 3 | change in temperature with depth

## Properties
DENSITY | [7 empty] | VISCOSITY
Case | model number | [5 empty] | CURVE | 0 | curve nb
CURVE | 0 | curve nb | [5 empty] | 1
incompressible | 1 | rho | [5 empty] | 2
compressible flow | 2 | rho | beta_p | p_0 |  |  |  | 3
density-dependent flow (mass convection) | 3 | rho | beta_p | C_0 |  |  |  | 4
density-dependent flow (thermal convection) | 4 | rho | beta_T | T_0 |  |  |  | 41
density-dependent flow (thermohalin convection) | 5 | rho | beta_C | beta_T | T_0 |  |  | 5
compressible non isothermal | 6 | rho | beta_p | p_0 | beta_T | T_0 |  | 6
compressible non isothermal with phase change | 7 | [6 empty] | 61
7
[5 empty] | Porosity | (Read in a file)
[5 empty] | 11 | poro_layer1.dat
| --> Mode 1 = value defined by user |  |  |  | Friction coefficient for overland or channel flow
$MANNING_COEFFICIENT
0.15
$CHEZY_COEFFICIENT
10
permeability
$PERMEABILITY_TENSOR
FILE perm_layer1.dat
//discrete fracture permeability
$PERMEABILITY_FRAC_APERTURE
average_type roughness_correction
• average type: Arithmetic, Geometric, or Harmonic
• roughness correction: corr roughness OR no corr roughness
// discrete fracture data
$FRACTURE_DATA
number_of_fractures names_of_fractures
• number of fractures: The number of discrete fractures in the model domain. Each fracture is handled as a separate entity.
• names of fractures: The names of each of these fractures. For each fracture, polylines must be created representing the upper and lower fracture surface proﬁles. These polylines must have the names name of fracture top and name of fracture bot. See frac test.gli.
confined / unconfined flow
(confined is the default)
$UNCONFINED need to be precised if unconfined flow

## PCS
rho0 | density | 1000
betaC | linear coeff | 0.564
C0 | ref concentration | 150
betaT | linear coeff | -0.2259
T0 | ref temperature | 9

## NUM_OUT
NUM | OUTPUT
Keyword $COUPLING ITERATIONS is always located at the ﬁrst #NUMERICS object if staggered scheme is used for a coupled processes

## cond
rho | 2650
c | 900
delta | 3
alpha | 1.2579e-06
Dx | 1
Dt< | 397500 | s
| 4.6007 | day