## Sheet1
Authors | Date | Approach | Software | advantage | Diadvantage | results
Rapantova et al | 2007
Wolkersdorfer | 2008 | 3-D Navier–Stokes calculations |  | Simulate both laminar and turbulent flow | high numerical demand | mine water flows in rough mine voids with mean velocities (determined by means of tracer tests) of 0.3–1.6 m/min.
Adams and Parkin | 2002 | t 3-D porous media approaches combined with 1-D pipe flow
Raymond and Therrien | 2008 | t 3-D porous media approaches combined with 1-D pipe flow. Calculate the producible geothermal heat capacity of Gaspe mines in Canada based on the average values of underground water temperature, heat pump return temperature and pumping flow rate. | HydroGeoSphere (3D finite element simulator to solve for Darcy flow equations) |  | treated mine water as a 1D flow. model not capable of correlating pumping rate and ground water temperature and consequently it cannot assess the sustainability of the resource based on rate of heat extraction (or pumping rate). | sustainable water pumping rate for energy extraction was 0.049m3/s if the mine water temperature after heat extraction was 3 °C.
Brouyere et al | 2008 | hybrid finite element mixing cell
Malolepsy | 2003 | Two 2D models - Vertical cross section and planar model. Darcy flow for both host rock and mine workings - Nowa Ruda (Poland). Modeling of 1. natural-state conditions calculated in the initial run. 2. conditions under mining activity simulated in a set of 14 runs representing gradual excavation of the workings over 200 years (cooling of excavated workings at 8°C =average annual air temperature). 3. Temperature recovery in the workings after termination of mining and flooding of the mine. | TOUGH2 |  | geothermal radient assumed from temperature at depth z in borehole and avergage air temperature | Time required to return to natural thermal conditions in a rock massif that has cooled down during coal mining is approximately 10 years. Present rate of cooling of reservoir due to extraction of a 23°C mine water at 10 l/s (thermal output power ~800kWt) and 20 l/s (thermal output power ~1600 kWt) using a geothermal doublet.
Diersch | 2005 | Laminar flow, combined 1-D/2-D/3-D models | Feflow
Adams and Parkin | 2002 | combined 1-D/3-D simulation models | SHETRAN-VSS
Renz et al | 2009 | 2D model using Darcy flow in porous medium + Hagen–Poiseuille (laminar pipe flow), and Manning–Strickler (turbulent flow) in 1D elements (shaft, roadway, drivings and caverns). Roadways considered as tunnels with square 25m2 cross-section. Heat capacity equivalent to the complete depth applied to the 1-D drivings / caverns (5 / 10 m roof elevation and large extent orthogonal to 2D model) - pump 120 m3/d (0.0013 m3/s) | FEFLOW | 1D element avoir fast heat storage depltion | 1D element does not take into account free convection effects ( in opposition to porous medium) | stable layering of cold water under warm water is possible only for a certain range of hydraulic conductivity values (where the hydraulic conductivity is high enough to allow density-driven fluid movement without admitting the establishment of free convection).
3D model - pump 300 m3/d
Diersch and Kolditz | 2002 | modeling of density changes due to thermohaline flow
Reichart et al. |  | Modeling of mine water movement dominated by DDC to understand thermohaline stratification
Bao and liu | 2018 | Reproduce thermohaline stratification in large bodies of mine water via multiphysics simulations. i.e. transient simulation wthout heta extraction? | openFOAM (Finite Volume ) + DDCFoam to solve for solving the governing equations to simulate a double-diffusive flow triggered by temperature and salinity differences. |  |  | Due to the density difference caused by the temperature and salinity, water moves relatively fast within individual layers in the shaft and consequently, results in a constant temperature and electrical conductivity in each layer. Over time, the number of the staircase decreases because some of the small staircases merged to form staircases with a larger thickness, for both temperature and EC. Turbulence needed to reproduce thermohaline stratification
Bao and liu | 2019 | 2D Modeling transient heat extraction from single mine shaft via an open-loop system based on unique non-isothermal and non-isosolutal hydrodynamics, considering thermohaline stratification (temperature and salinity stratification in mine water forming different layers along a mine shaft). |  |  |  | During the heat extraction, the low water temperature from the inlet is mixed quickly due to the background water movement, leading to a negligible temperature reduction in mine water (small temperature variation within two weeks at the outlet). Pumping velocity at the inlet (downward) changed the direction of the background water velocity, but it is only altered very close to the inlet. Heat extraction does not affect the stability of thermohaline stratification when normal pumping rates, e.g.,0.0014–0.03m3/s, are adopted, but will break thermohaline stratification with pumping rates over a hundred times of the commonly-used ones (gradient becomes linear).
Bailey et al |  |  |  |  | treated mine water as a 1D flow
Jardon et al |  |  |  |  | treated mine water as a 1D flow
Menendez et al |  |  |  |  | treated mine water as a 1D flow
Andres et al |  | 2D and 3D models of Asturias (NW Spain) (Barredo and Figaredo shafts). Modeling of flooding to adjust parameters and BC (recharge from rainfall and river losses only). Then, thermal model built and run under a number of scenarios. Three classesof materials: unaltered rock, mined volume and open mine structures (shaft/ galleries). Galleries considered to have a rectangular geometry with a section of 8 m2 and a height of 2.5 m, porosity= 100%. Shafts assumed to have a circular section of 25 m2. The mined volume (zones extending between galleries) consists of altered material with variable porosity (2 to 22 % for each mine stretch) and hydraulic conductivity (2 x 10-4 m/s) values > surrounding rock mass (0.1 % and 10-7 m/s).Hydraulic conducivity of 1 m/s for shafts and galleries. For 3D model, slices of 2.5m high used to rpz galleries at each mine level (average porosity and K of 10% and 0.5 m/s assigned to areas where galleries extend within these slices). Porosity mined volume around zone of galleries = 1% and shaft =100%. Unaffected rock = 0.1%. shafts surrounded by a ring of higher porosity and K (10% and 0.5) | FEFLOW used to calculate flow in porous media of finite element discretization (Diersch 2005) |  | treated mine water as a 1D flow. Model sensitiv to specific storage | Long term simulations shows that the temperature of the water below the pumps tends to equilibrate with that of the enclosing rocks. Cold recharge water enters the system and it is pumped again at 100–200 m of depth, so an equilibrium loop is established, maintaining warmer water in the deepest zones. The results obtained in the 2D and 3D models were very similar. Notwithstanding, more simplifications are necessary in the 3D model to reduce its complexity. Thus, 2D models constitute a simpler and preferable option when modelling complex mining reservoirs.water temperature was very stable during heat extraction via numerical simulations in a period of 90 years under different scenarios of water extraction and injection
Loredo et al | 2017 |  | Analyical | Consider longitudinal temperature gradient that creates a conduction heat flux along the z-axis in the rock mass (in addition to the radial heat flux component across the rock zone) - not considered by Rodriguez and Diaz | treated mine water as a 1D flow. Water assumed to be in thermal equilibrium with rock mass in gallries and mined volume | water temperature almost remained unchanged during heat extraction based on the field data
Madiseh et al |  | Investigated forced convection in mine water inside a tunnel at the bottom of a flooded mine for heat extraction + conduction in rock mass | Finite volume approach using a computer FORTRAN program code, named transient heat extraction model for underground tunnel (THEMUT) |  |  | 4 l/s of water at an inlet temperature of 13 C is pumped through the underground mine galleries with a rock mass temperature of 21 C. Results agree with Rodriguez and Diaz = water will reach the temperature of 18 C after traveling 4260m along the underground mine tunnels. Based on the numerical results, an area of up to 40m immediately around the mine tunnel is affected by the heat extraction during the life time of the project. Thus, if two mine tunnels are within this critical distance, there would be conductive heat leak between them.
Thornton |  | analyzed the effect of the thermal convection in mine water to evaluate the heat exchanger placement and configuration in a vertical flooded mine shaft
Ferket et Al | 2011 | combined a hybrid node-loop approach ( EPANET code from EPA; Rossman 2000) to integrate the complex geometry and advective flows, with a semi-empirical approach (based on Rodriguez and Díaz 2009) to simulate the heat transfer between water and pipe walls | SHEMAT software - Finite Difference code
Rodriguez and Díaz | 2009 | heat exchanger consisting of one or more open standard pipes that can be divided in a series of slices. Heat transfer is simulated as pure conduction between the rock mass and the circulating mine water and through an iterative process that generates the temperature output of a cell based on the result in the previous cell.
Hamm and Sabet | 2010 | simulate the thermally driven convective heat transfer in a vertical shaft and the entire rock mass of a flooded coal mine in Lorraine, France, considering a dual permeability / porosity approach (includes open galleries and vertical shafts, coal panels backfilled with sand, and intact rock masses): a high-velocity regime in the network of highly conductive galleries, and a low-velocity regime in the considerably less permeable porous rock mass. 3D model (hexahedral elements). Shafts and galleries = special porous media where the porosity is such that the section open to flow is equal to the gallery/shaft cross-section. Ratio between the gallery/shaft and rock permeabilities was fixed at 105. | FLUENT (convection in shaft) and MARTHE (reservoir model) | The assumption of equivalent porous media for mine workings is adequate when considering large-scale modelling. | ignored effect of salinity to model convection in shaft. highly depend on having reliable and specific data (usually not available) and cannot provide inclusive guidelines for the resource heat content and management | Geothermal gradient + salinity = significant driver for mixing within the shaft. temperature decline in the production zone is highly dependent on the permeability of the surrounding porous rocks. The key parameter in this modelling study is the ratio between the gallery and rock permeabilities. Larger rock permeabilities result in higher water temperatures at the production shaft due to greater inflows of warm water from those rock masses.
Guo et al | 2018 | 3D model of Mine = continuous zone, fractured zone and caved zone. Calculated thermal storage capacity of mined out area (Goaf). Volume and spatial distribution of fracturescalculated based on the volume of open space in the abandon mine and strength of roof rock. | Dual-porosity multiple interacting continua (MINC) method of TOUGH2 (numerical simulator for non-isothermal flows of multi-component, multiphase fluids in porous and fractured media). MINC used to simulate fractures |  |  | geothermal potential of abandoned mine reservoirs depends on not only the permeability of fracture but also the height of fractured zone.
Van Tongeren and Laenen | 2005 | Oranje-Nassau coal mine concession in Heerlen (the Netherlands) and present water-flow modelling results for three production/injection scenarios
Bazargan et al. | 2008 | analytical approach

## Sheet2
Rock type
hydraulic conductvity (Kx and Kz)
thermal conductivity
heat capacity
density
porosity
dip
thickness
pumping rate during mining (= water inflow)
fluid geochemistry
geothermal gradient
heat flux