## Sheet1
| Average |  |  | Min | Max
average energy consumption for a household | 12400 | kWh | per year | 8000 | 18000 | kWh | GSHP | rated output = | 60% | peak heat demand
| 44640000000 | Ws | J | 28800000000 | 64800000000 | J | [7 empty] | i.e
H= | 1415.5251 | W | J/s | 913.242 | 2054.7945 | W | Peak heat demand = |  | 5000 | W |  |  |  | 20 | kW HP
Area required= | 629.1223 | m2 |  |  |  |  | Area house = | = | 90 | m/2 |  |  |  | 3.5 | COP
COP= | 3.4 | [5 empty] | Required flux = |  | 55.5556 | W/m2 |  |  |  | 5.7143 | electrical comsumption HP
Energy extracted E= | 416.3309 | W | E= | 268.6006 | 604.3513 | W | [7 empty] | 0.1 | energy consumption
[7 empty] | If installed heat capacity |  | 3000 | W |  |  |  | 0.57143 | kW
Installed capacity per borehole in average | 2000 | W |  |  |  |  | Length Borehole = |  | 40 | m | Range | Average |  | 3.1818 | effective COP
[7 empty] | specific thermal output= |  | 75 | W/m | 37-104 | 67 | W
[7 empty] | COPaverage= |  | 3.4 |  | 3.4
| COP=H/E | H=G+E |  |  |  |  | specific peak heat absorption rate= |  | 52.9412 | W/m | 36-73 | 47 | W
| E=H/COP | G=H-E
G=H-H/COP
specific heat absorption rate
| G= | 999.1942 | W
| H= | 1415.5251 | W
| area= | 199.8388
Borehole depth | 15 - 120 | 80
For a single property | 3 x 80-110 m deep boreholes | 40 to 120 m
Specific absorption rate | 12.4899 | W/m | for a 80 m long BHE
| 24.9799 | W/m | for a 40 m long BHE
1000

## Sheet2
30 | 34 | 40 | kWh daily |  | Specific heat extraction rate from ground
Total | 12410 | kWh / year | 44676000000 | J | 1000 | 31557600000
t | kWh/day | W/day |  |  | W |  | flux surface
1 | 43.9985 | 1833.2716 |  |  | 1294.0741 | -1294.0741 | k= | 1.7
2 | 43.9941 | 1833.0864 |  |  | 1293.9434 | -1293.9434 | q=k*dT/dx
3 | 43.9867 | 1832.7778 |  |  | 1293.7255 | -1293.7255 | dx= | 20
4 | 43.9763 | 1832.346 |  |  | 1293.4207 | -1293.4207
5 | 43.963 | 1831.7909 |  |  | 1293.0289 | -1293.0289
6 | 43.9467 | 1831.1128 |  |  | 1292.5502 | -1292.5502
7 | 43.9275 | 1830.312 |  |  | 1291.9849 | -1291.9849
8 | 43.9053 | 1829.3885 |  |  | 1291.3331 | -1291.3331
9 | 43.8802 | 1828.3428 |  |  | 1290.5949 | -1290.5949
10 | 43.8522 | 1827.175 |  |  | 1289.7706 | -1289.7706
11 | 43.8213 | 1825.8857 |  |  | 1288.8605 | -1288.8605
12 | 43.7874 | 1824.475 |  |  | 1287.8647 | -1287.8647
13 | 43.7506 | 1822.9436 |  |  | 1286.7837 | -1286.7837
14 | 43.711 | 1821.2917 |  |  | 1285.6177 | -1285.6177
15 | 43.6685 | 1819.5199 |  |  | 1284.367 | -1284.367
16 | 43.6231 | 1817.6288 |  |  | 1283.0321 | -1283.0321
17 | 43.5749 | 1815.6188 |  |  | 1281.6133 | -1281.6133
18 | 43.5238 | 1813.4907 |  |  | 1280.1111 | -1280.1111
19 | 43.4699 | 1811.2449 |  |  | 1278.5258 | -1278.5258
20 | 43.4132 | 1808.8822 |  |  | 1276.858 | -1276.858
21 | 43.3537 | 1806.4033 |  |  | 1275.1082 | -1275.1082
22 | 43.2914 | 1803.8089 |  |  | 1273.2769 | -1273.2769
23 | 43.2264 | 1801.0998 |  |  | 1271.3646 | -1271.3646
24 | 43.1586 | 1798.2768 |  |  | 1269.3718 | -1269.3718
25 | 43.0882 | 1795.3407 |  |  | 1267.2993 | -1267.2993
26 | 43.015 | 1792.2924 |  |  | 1265.1476 | -1265.1476
27 | 42.9392 | 1789.1327 |  |  | 1262.9172 | -1262.9172
28 | 42.8607 | 1785.8628 |  |  | 1260.609 | -1260.609
29 | 42.7796 | 1782.4834 |  |  | 1258.2236 | -1258.2236
30 | 42.6959 | 1778.9956 |  |  | 1255.7616 | -1255.7616
31 | 42.6096 | 1775.4004 |  |  | 1253.2238 | -1253.2238
32 | 42.5208 | 1771.699 |  |  | 1250.611 | -1250.611
33 | 42.4294 | 1767.8923 |  |  | 1247.924 | -1247.924
34 | 42.3356 | 1763.9816 |  |  | 1245.1635 | -1245.1635
35 | 42.2392 | 1759.9679 |  |  | 1242.3303 | -1242.3303
36 | 42.1405 | 1755.8525 |  |  | 1239.4253 | -1239.4253
37 | 42.0393 | 1751.6367 |  |  | 1236.4494 | -1236.4494
38 | 41.9357 | 1747.3215 |  |  | 1233.4034 | -1233.4034
39 | 41.8298 | 1742.9084 |  |  | 1230.2883 | -1230.2883
40 | 41.7216 | 1738.3986 |  |  | 1227.1049 | -1227.1049
41 | 41.611 | 1733.7934 |  |  | 1223.8542 | -1223.8542
42 | 41.4983 | 1729.0943 |  |  | 1220.5372 | -1220.5372
43 | 41.3833 | 1724.3026 |  |  | 1217.1548 | -1217.1548
44 | 41.2661 | 1719.4198 |  |  | 1213.7081 | -1213.7081
45 | 41.1467 | 1714.4472 |  |  | 1210.1981 | -1210.1981
46 | 41.0253 | 1709.3864 |  |  | 1206.6257 | -1206.6257
47 | 40.9017 | 1704.2389 |  |  | 1202.9922 | -1202.9922
48 | 40.7761 | 1699.0062 |  |  | 1199.2985 | -1199.2985
49 | 40.6486 | 1693.6897 |  |  | 1195.5457 | -1195.5457
50 | 40.519 | 1688.2912 |  |  | 1191.735 | -1191.735
51 | 40.3875 | 1682.8123 |  |  | 1187.8675 | -1187.8675
52 | 40.2541 | 1677.2544 |  |  | 1183.9443 | -1183.9443
53 | 40.1189 | 1671.6193 |  |  | 1179.9666 | -1179.9666
54 | 39.9818 | 1665.9087 |  |  | 1175.9356 | -1175.9356
55 | 39.843 | 1660.1242 |  |  | 1171.8524 | -1171.8524
56 | 39.7024 | 1654.2676 |  |  | 1167.7183 | -1167.7183
57 | 39.5602 | 1648.3406 |  |  | 1163.5345 | -1163.5345
58 | 39.4163 | 1642.3449 |  |  | 1159.3023 | -1159.3023
59 | 39.2708 | 1636.2824 |  |  | 1155.0229 | -1155.0229
60 | 39.1237 | 1630.1548 |  |  | 1150.6975 | -1150.6975
61 | 38.9751 | 1623.9639 |  |  | 1146.3274 | -1146.3274
62 | 38.8251 | 1617.7116 |  |  | 1141.914 | -1141.914
63 | 38.6736 | 1611.3997 |  |  | 1137.4586 | -1137.4586
64 | 38.5207 | 1605.0301 |  |  | 1132.9624 | -1132.9624
65 | 38.3665 | 1598.6047 |  |  | 1128.4268 | -1128.4268
66 | 38.211 | 1592.1254 |  |  | 1123.8532 | -1123.8532
67 | 38.0543 | 1585.5941 |  |  | 1119.2429 | -1119.2429
68 | 37.8963 | 1579.0127 |  |  | 1114.5972 | -1114.5972
69 | 37.7372 | 1572.3832 |  |  | 1109.9176 | -1109.9176
70 | 37.577 | 1565.7076 |  |  | 1105.2054 | -1105.2054
71 | 37.4157 | 1558.9878 |  |  | 1100.462 | -1100.462
72 | 37.2534 | 1552.2259 |  |  | 1095.6888 | -1095.6888
73 | 37.0902 | 1545.4237 |  |  | 1090.8874 | -1090.8874
74 | 36.926 | 1538.5835 |  |  | 1086.0589 | -1086.0589
75 | 36.761 | 1531.7071 |  |  | 1081.205 | -1081.205
76 | 36.5951 | 1524.7966 |  |  | 1076.327 | -1076.327
77 | 36.4285 | 1517.8541 |  |  | 1071.4264 | -1071.4264
78 | 36.2612 | 1510.8815 |  |  | 1066.5046 | -1066.5046
79 | 36.0931 | 1503.8811 |  |  | 1061.5631 | -1061.5631
80 | 35.9245 | 1496.8548 |  |  | 1056.6034 | -1056.6034
81 | 35.7553 | 1489.8048 |  |  | 1051.6269 | -1051.6269
82 | 35.5856 | 1482.7331 |  |  | 1046.6351 | -1046.6351
83 | 35.4154 | 1475.6418 |  |  | 1041.6295 | -1041.6295
84 | 35.2448 | 1468.533 |  |  | 1036.6115 | -1036.6115
85 | 35.0738 | 1461.4089 |  |  | 1031.5827 | -1031.5827
86 | 34.9025 | 1454.2715 |  |  | 1026.5446 | -1026.5446
87 | 34.731 | 1447.123 |  |  | 1021.4986 | -1021.4986
88 | 34.5592 | 1439.9654 |  |  | 1016.4462 | -1016.4462
89 | 34.3872 | 1432.801 |  |  | 1011.3889 | -1011.3889
90 | 34.2152 | 1425.6317 |  |  | 1006.3283 | -1006.3283
91 | 34.043 | 1418.4598 |  |  | 1001.2657 | -1001.2657
92 | 33.8709 | 1411.2874 |  |  | 996.2029 | -996.2029
93 | 33.6988 | 1404.1165 |  |  | 991.1411 | -991.1411
94 | 33.5268 | 1396.9494 |  |  | 986.0819 | -986.0819
95 | 33.3549 | 1389.7881 |  |  | 981.0269 | -981.0269
96 | 33.1832 | 1382.6348 |  |  | 975.9775 | -975.9775
97 | 33.0118 | 1375.4916 |  |  | 970.9353 | -970.9353
98 | 32.8407 | 1368.3606 |  |  | 965.9016 | -965.9016
99 | 32.6699 | 1361.2439 |  |  | 960.878 | -960.878
100 | 32.4994 | 1354.1436 |  |  | 955.8661 | -955.8661
101 | 32.3295 | 1347.0618 |  |  | 950.8672 | -950.8672
102 | 32.16 | 1340.0007 |  |  | 945.8828 | -945.8828
103 | 31.9911 | 1332.9623 |  |  | 940.9145 | -940.9145
104 | 31.8228 | 1325.9487 |  |  | 935.9638 | -935.9638
105 | 31.6551 | 1318.9619 |  |  | 931.0319 | -931.0319
106 | 31.4881 | 1312.0041 |  |  | 926.1206 | -926.1206
107 | 31.3219 | 1305.0774 |  |  | 921.2311 | -921.2311
108 | 31.1564 | 1298.1837 |  |  | 916.3649 | -916.3649
109 | 30.9918 | 1291.3251 |  |  | 911.5236 | -911.5236
110 | 30.8281 | 1284.5036 |  |  | 906.7084 | -906.7084
111 | 30.6653 | 1277.7213 |  |  | 901.9209 | -901.9209
112 | 30.5035 | 1270.9802 |  |  | 897.1625 | -897.1625
113 | 30.3428 | 1264.2823 |  |  | 892.4346 | -892.4346
114 | 30.1831 | 1257.6295 |  |  | 887.7385 | -887.7385
115 | 30.0246 | 1251.0238 |  |  | 883.0756 | -883.0756
116 | 29.8672 | 1244.4672 |  |  | 878.4475 | -878.4475
117 | 29.7111 | 1237.9617 |  |  | 873.8553 | -873.8553
118 | 29.5562 | 1231.5091 |  |  | 869.3005 | -869.3005
119 | 29.4027 | 1225.1114 |  |  | 864.7845 | -864.7845
120 | 29.2505 | 1218.7704 |  |  | 860.3085 | -860.3085
121 | 29.0997 | 1212.4881 |  |  | 855.8739 | -855.8739
122 | 28.9504 | 1206.2662 |  |  | 851.482 | -851.482
123 | 28.8026 | 1200.1067 |  |  | 847.1342 | -847.1342
124 | 28.6563 | 1194.0114 |  |  | 842.8316 | -842.8316
125 | 28.5116 | 1187.9821 |  |  | 838.5756 | -838.5756
126 | 28.3685 | 1182.0205 |  |  | 834.3674 | -834.3674
127 | 28.2271 | 1176.1285 |  |  | 830.2083 | -830.2083
128 | 28.0874 | 1170.3077 |  |  | 826.0996 | -826.0996
129 | 27.9494 | 1164.56 |  |  | 822.0423 | -822.0423
130 | 27.8133 | 1158.8869 |  |  | 818.0378 | -818.0378
131 | 27.679 | 1153.2902 |  |  | 814.0872 | -814.0872
132 | 27.5465 | 1147.7716 |  |  | 810.1917 | -810.1917
133 | 27.416 | 1142.3327 |  |  | 806.3525 | -806.3525
134 | 27.2874 | 1136.975 |  |  | 802.5706 | -802.5706
135 | 27.1608 | 1131.7002 |  |  | 798.8472 | -798.8472
136 | 27.0362 | 1126.5099 |  |  | 795.1835 | -795.1835
137 | 26.9137 | 1121.4056 |  |  | 791.5804 | -791.5804
138 | 26.7933 | 1116.3887 |  |  | 788.0391 | -788.0391
139 | 26.6751 | 1111.4608 |  |  | 784.5606 | -784.5606
140 | 26.559 | 1106.6234 |  |  | 781.1459 | -781.1459
141 | 26.4451 | 1101.8778 |  |  | 777.7961 | -777.7961
142 | 26.3334 | 1097.2255 |  |  | 774.5121 | -774.5121
143 | 26.224 | 1092.6679 |  |  | 771.295 | -771.295
144 | 26.1169 | 1088.2062 |  |  | 768.1456 | -768.1456
145 | 26.0122 | 1083.8419 |  |  | 765.0649 | -765.0649
146 | 25.9098 | 1079.5763 |  |  | 762.0538 | -762.0538
147 | 25.8099 | 1075.4105 |  |  | 759.1133 | -759.1133
148 | 25.7123 | 1071.3458 |  |  | 756.2441 | -756.2441
149 | 25.6172 | 1067.3835 |  |  | 753.4471 | -753.4471
150 | 25.5246 | 1063.5246 |  |  | 750.7233 | -750.7233
151 | 25.4345 | 1059.7704 |  |  | 748.0732 | -748.0732
152 | 25.3469 | 1056.122 |  |  | 745.4979 | -745.4979
153 | 25.2619 | 1052.5804 |  |  | 742.9979 | -742.9979
154 | 25.1795 | 1049.1467 |  |  | 740.5741 | -740.5741
155 | 25.0997 | 1045.8218 |  |  | 738.2272 | -738.2272
156 | 25.0226 | 1042.6069 |  |  | 735.9578 | -735.9578
157 | 24.9481 | 1039.5028 |  |  | 733.7667 | -733.7667
158 | 24.8763 | 1036.5105 |  |  | 731.6545 | -731.6545
159 | 24.8071 | 1033.6308 |  |  | 729.6218 | -729.6218
160 | 24.7408 | 1030.8647 |  |  | 727.6692 | -727.6692
161 | 24.6771 | 1028.2128 |  |  | 725.7973 | -725.7973
162 | 24.6162 | 1025.6761 |  |  | 724.0066 | -724.0066
163 | 24.5581 | 1023.2552 |  |  | 722.2978 | -722.2978
164 | 24.5028 | 1020.9509 |  |  | 720.6712 | -720.6712
165 | 24.4503 | 1018.7639 |  |  | 719.1274 | -719.1274
166 | 24.4007 | 1016.6947 |  |  | 717.6669 | -717.6669
167 | 24.3539 | 1014.7441 |  |  | 716.2899 | -716.2899
168 | 24.3099 | 1012.9126 |  |  | 714.9971 | -714.9971
169 | 24.2688 | 1011.2007 |  |  | 713.7887 | -713.7887
170 | 24.2306 | 1009.609 |  |  | 712.6651 | -712.6651
171 | 24.1953 | 1008.1378 |  |  | 711.6267 | -711.6267
172 | 24.1629 | 1006.7878 |  |  | 710.6737 | -710.6737
173 | 24.1334 | 1005.5592 |  |  | 709.8065 | -709.8065
174 | 24.1069 | 1004.4524 |  |  | 709.0252 | -709.0252
175 | 24.0832 | 1003.4678 |  |  | 708.3302 | -708.3302
176 | 24.0625 | 1002.6056 |  |  | 707.7216 | -707.7216
177 | 24.0448 | 1001.8661 |  |  | 707.1996 | -707.1996
178 | 24.03 | 1001.2495 |  |  | 706.7644 | -706.7644
179 | 24.0181 | 1000.756 |  |  | 706.416 | -706.416
180 | 24.0093 | 1000.3858 |  |  | 706.1547 | -706.1547
181 | 24.0033 | 1000.1389 |  |  | 705.9804 | -705.9804
182 | 24.0004 | 1000.0154 |  |  | 705.8932 | -705.8932
183 | 24.0004 | 1000.0154 |  |  | 705.8932 | -705.8932
184 | 24.0033 | 1000.1389 |  |  | 705.9804 | -705.9804
185 | 24.0093 | 1000.3858 |  |  | 706.1547 | -706.1547
186 | 24.0181 | 1000.756 |  |  | 706.416 | -706.416
187 | 24.03 | 1001.2495 |  |  | 706.7644 | -706.7644
188 | 24.0448 | 1001.8661 |  |  | 707.1996 | -707.1996
189 | 24.0625 | 1002.6056 |  |  | 707.7216 | -707.7216
190 | 24.0832 | 1003.4678 |  |  | 708.3302 | -708.3302
191 | 24.1069 | 1004.4524 |  |  | 709.0252 | -709.0252
192 | 24.1334 | 1005.5592 |  |  | 709.8065 | -709.8065
193 | 24.1629 | 1006.7878 |  |  | 710.6737 | -710.6737
194 | 24.1953 | 1008.1378 |  |  | 711.6267 | -711.6267
195 | 24.2306 | 1009.609 |  |  | 712.6651 | -712.6651
196 | 24.2688 | 1011.2007 |  |  | 713.7887 | -713.7887
197 | 24.3099 | 1012.9126 |  |  | 714.9971 | -714.9971
198 | 24.3539 | 1014.7441 |  |  | 716.2899 | -716.2899
199 | 24.4007 | 1016.6947 |  |  | 717.6669 | -717.6669
200 | 24.4503 | 1018.7639 |  |  | 719.1274 | -719.1274
201 | 24.5028 | 1020.9509 |  |  | 720.6712 | -720.6712
202 | 24.5581 | 1023.2552 |  |  | 722.2978 | -722.2978
203 | 24.6162 | 1025.6761 |  |  | 724.0066 | -724.0066
204 | 24.6771 | 1028.2128 |  |  | 725.7973 | -725.7973
205 | 24.7408 | 1030.8647 |  |  | 727.6692 | -727.6692
206 | 24.8071 | 1033.6308 |  |  | 729.6218 | -729.6218
207 | 24.8763 | 1036.5105 |  |  | 731.6545 | -731.6545
208 | 24.9481 | 1039.5028 |  |  | 733.7667 | -733.7667
209 | 25.0226 | 1042.6069 |  |  | 735.9578 | -735.9578
210 | 25.0997 | 1045.8218 |  |  | 738.2272 | -738.2272
211 | 25.1795 | 1049.1467 |  |  | 740.5741 | -740.5741
212 | 25.2619 | 1052.5804 |  |  | 742.9979 | -742.9979
213 | 25.3469 | 1056.122 |  |  | 745.4979 | -745.4979
214 | 25.4345 | 1059.7704 |  |  | 748.0732 | -748.0732
215 | 25.5246 | 1063.5246 |  |  | 750.7233 | -750.7233
216 | 25.6172 | 1067.3835 |  |  | 753.4471 | -753.4471
217 | 25.7123 | 1071.3458 |  |  | 756.2441 | -756.2441
218 | 25.8099 | 1075.4105 |  |  | 759.1133 | -759.1133
219 | 25.9098 | 1079.5763 |  |  | 762.0538 | -762.0538
220 | 26.0122 | 1083.8419 |  |  | 765.0649 | -765.0649
221 | 26.1169 | 1088.2062 |  |  | 768.1456 | -768.1456
222 | 26.224 | 1092.6679 |  |  | 771.295 | -771.295
223 | 26.3334 | 1097.2255 |  |  | 774.5121 | -774.5121
224 | 26.4451 | 1101.8778 |  |  | 777.7961 | -777.7961
225 | 26.559 | 1106.6234 |  |  | 781.1459 | -781.1459
226 | 26.6751 | 1111.4608 |  |  | 784.5606 | -784.5606
227 | 26.7933 | 1116.3887 |  |  | 788.0391 | -788.0391
228 | 26.9137 | 1121.4056 |  |  | 791.5804 | -791.5804
229 | 27.0362 | 1126.5099 |  |  | 795.1835 | -795.1835
230 | 27.1608 | 1131.7002 |  |  | 798.8472 | -798.8472
231 | 27.2874 | 1136.975 |  |  | 802.5706 | -802.5706
232 | 27.416 | 1142.3327 |  |  | 806.3525 | -806.3525
233 | 27.5465 | 1147.7716 |  |  | 810.1917 | -810.1917
234 | 27.679 | 1153.2902 |  |  | 814.0872 | -814.0872
235 | 27.8133 | 1158.8869 |  |  | 818.0378 | -818.0378
236 | 27.9494 | 1164.56 |  |  | 822.0423 | -822.0423
237 | 28.0874 | 1170.3077 |  |  | 826.0996 | -826.0996
238 | 28.2271 | 1176.1285 |  |  | 830.2083 | -830.2083
239 | 28.3685 | 1182.0205 |  |  | 834.3674 | -834.3674
240 | 28.5116 | 1187.9821 |  |  | 838.5756 | -838.5756
241 | 28.6563 | 1194.0114 |  |  | 842.8316 | -842.8316
242 | 28.8026 | 1200.1067 |  |  | 847.1342 | -847.1342
243 | 28.9504 | 1206.2662 |  |  | 851.482 | -851.482
244 | 29.0997 | 1212.4881 |  |  | 855.8739 | -855.8739
245 | 29.2505 | 1218.7704 |  |  | 860.3085 | -860.3085
246 | 29.4027 | 1225.1114 |  |  | 864.7845 | -864.7845
247 | 29.5562 | 1231.5091 |  |  | 869.3005 | -869.3005
248 | 29.7111 | 1237.9617 |  |  | 873.8553 | -873.8553
249 | 29.8672 | 1244.4672 |  |  | 878.4475 | -878.4475
250 | 30.0246 | 1251.0238 |  |  | 883.0756 | -883.0756
251 | 30.1831 | 1257.6295 |  |  | 887.7385 | -887.7385
252 | 30.3428 | 1264.2823 |  |  | 892.4346 | -892.4346
253 | 30.5035 | 1270.9802 |  |  | 897.1625 | -897.1625
254 | 30.6653 | 1277.7213 |  |  | 901.9209 | -901.9209
255 | 30.8281 | 1284.5036 |  |  | 906.7084 | -906.7084
256 | 30.9918 | 1291.3251 |  |  | 911.5236 | -911.5236
257 | 31.1564 | 1298.1837 |  |  | 916.3649 | -916.3649
258 | 31.3219 | 1305.0774 |  |  | 921.2311 | -921.2311
259 | 31.4881 | 1312.0041 |  |  | 926.1206 | -926.1206
260 | 31.6551 | 1318.9619 |  |  | 931.0319 | -931.0319
261 | 31.8228 | 1325.9487 |  |  | 935.9638 | -935.9638
262 | 31.9911 | 1332.9623 |  |  | 940.9145 | -940.9145
263 | 32.16 | 1340.0007 |  |  | 945.8828 | -945.8828
264 | 32.3295 | 1347.0618 |  |  | 950.8672 | -950.8672
265 | 32.4994 | 1354.1436 |  |  | 955.8661 | -955.8661
266 | 32.6699 | 1361.2439 |  |  | 960.878 | -960.878
267 | 32.8407 | 1368.3606 |  |  | 965.9016 | -965.9016
268 | 33.0118 | 1375.4916 |  |  | 970.9353 | -970.9353
269 | 33.1832 | 1382.6348 |  |  | 975.9775 | -975.9775
270 | 33.3549 | 1389.7881 |  |  | 981.0269 | -981.0269
271 | 33.5268 | 1396.9494 |  |  | 986.0819 | -986.0819
272 | 33.6988 | 1404.1165 |  |  | 991.1411 | -991.1411
273 | 33.8709 | 1411.2874 |  |  | 996.2029 | -996.2029
274 | 34.043 | 1418.4598 |  |  | 1001.2657 | -1001.2657
275 | 34.2152 | 1425.6317 |  |  | 1006.3283 | -1006.3283
276 | 34.3872 | 1432.801 |  |  | 1011.3889 | -1011.3889
277 | 34.5592 | 1439.9654 |  |  | 1016.4462 | -1016.4462
278 | 34.731 | 1447.123 |  |  | 1021.4986 | -1021.4986
279 | 34.9025 | 1454.2715 |  |  | 1026.5446 | -1026.5446
280 | 35.0738 | 1461.4089 |  |  | 1031.5827 | -1031.5827
281 | 35.2448 | 1468.533 |  |  | 1036.6115 | -1036.6115
282 | 35.4154 | 1475.6418 |  |  | 1041.6295 | -1041.6295
283 | 35.5856 | 1482.7331 |  |  | 1046.6351 | -1046.6351
284 | 35.7553 | 1489.8048 |  |  | 1051.6269 | -1051.6269
285 | 35.9245 | 1496.8548 |  |  | 1056.6034 | -1056.6034
286 | 36.0931 | 1503.8811 |  |  | 1061.5631 | -1061.5631
287 | 36.2612 | 1510.8815 |  |  | 1066.5046 | -1066.5046
288 | 36.4285 | 1517.8541 |  |  | 1071.4264 | -1071.4264
289 | 36.5951 | 1524.7966 |  |  | 1076.327 | -1076.327
290 | 36.761 | 1531.7071 |  |  | 1081.205 | -1081.205
291 | 36.926 | 1538.5835 |  |  | 1086.0589 | -1086.0589
292 | 37.0902 | 1545.4237 |  |  | 1090.8874 | -1090.8874
293 | 37.2534 | 1552.2259 |  |  | 1095.6888 | -1095.6888
294 | 37.4157 | 1558.9878 |  |  | 1100.462 | -1100.462
295 | 37.577 | 1565.7076 |  |  | 1105.2054 | -1105.2054
296 | 37.7372 | 1572.3832 |  |  | 1109.9176 | -1109.9176
297 | 37.8963 | 1579.0127 |  |  | 1114.5972 | -1114.5972
298 | 38.0543 | 1585.5941 |  |  | 1119.2429 | -1119.2429
299 | 38.211 | 1592.1254 |  |  | 1123.8532 | -1123.8532
300 | 38.3665 | 1598.6047 |  |  | 1128.4268 | -1128.4268
301 | 38.5207 | 1605.0301 |  |  | 1132.9624 | -1132.9624
302 | 38.6736 | 1611.3997 |  |  | 1137.4586 | -1137.4586
303 | 38.8251 | 1617.7116 |  |  | 1141.914 | -1141.914
304 | 38.9751 | 1623.9639 |  |  | 1146.3274 | -1146.3274
305 | 39.1237 | 1630.1548 |  |  | 1150.6975 | -1150.6975
306 | 39.2708 | 1636.2824 |  |  | 1155.0229 | -1155.0229
307 | 39.4163 | 1642.3449 |  |  | 1159.3023 | -1159.3023
308 | 39.5602 | 1648.3406 |  |  | 1163.5345 | -1163.5345
309 | 39.7024 | 1654.2676 |  |  | 1167.7183 | -1167.7183
310 | 39.843 | 1660.1242 |  |  | 1171.8524 | -1171.8524
311 | 39.9818 | 1665.9087 |  |  | 1175.9356 | -1175.9356
312 | 40.1189 | 1671.6193 |  |  | 1179.9666 | -1179.9666
313 | 40.2541 | 1677.2544 |  |  | 1183.9443 | -1183.9443
314 | 40.3875 | 1682.8123 |  |  | 1187.8675 | -1187.8675
315 | 40.519 | 1688.2912 |  |  | 1191.735 | -1191.735
316 | 40.6486 | 1693.6897 |  |  | 1195.5457 | -1195.5457
317 | 40.7761 | 1699.0062 |  |  | 1199.2985 | -1199.2985
318 | 40.9017 | 1704.2389 |  |  | 1202.9922 | -1202.9922
319 | 41.0253 | 1709.3864 |  |  | 1206.6257 | -1206.6257
320 | 41.1467 | 1714.4472 |  |  | 1210.1981 | -1210.1981
321 | 41.2661 | 1719.4198 |  |  | 1213.7081 | -1213.7081
322 | 41.3833 | 1724.3026 |  |  | 1217.1548 | -1217.1548
323 | 41.4983 | 1729.0943 |  |  | 1220.5372 | -1220.5372
324 | 41.611 | 1733.7934 |  |  | 1223.8542 | -1223.8542
325 | 41.7216 | 1738.3986 |  |  | 1227.1049 | -1227.1049
326 | 41.8298 | 1742.9084 |  |  | 1230.2883 | -1230.2883
327 | 41.9357 | 1747.3215 |  |  | 1233.4034 | -1233.4034
328 | 42.0393 | 1751.6367 |  |  | 1236.4494 | -1236.4494
329 | 42.1405 | 1755.8525 |  |  | 1239.4253 | -1239.4253
330 | 42.2392 | 1759.9679 |  |  | 1242.3303 | -1242.3303
331 | 42.3356 | 1763.9816 |  |  | 1245.1635 | -1245.1635
332 | 42.4294 | 1767.8923 |  |  | 1247.924 | -1247.924
333 | 42.5208 | 1771.699 |  |  | 1250.611 | -1250.611
334 | 42.6096 | 1775.4004 |  |  | 1253.2238 | -1253.2238
335 | 42.6959 | 1778.9956 |  |  | 1255.7616 | -1255.7616
336 | 42.7796 | 1782.4834 |  |  | 1258.2236 | -1258.2236
337 | 42.8607 | 1785.8628 |  |  | 1260.609 | -1260.609
338 | 42.9392 | 1789.1327 |  |  | 1262.9172 | -1262.9172
339 | 43.015 | 1792.2924 |  |  | 1265.1476 | -1265.1476
340 | 43.0882 | 1795.3407 |  |  | 1267.2993 | -1267.2993
341 | 43.1586 | 1798.2768 |  |  | 1269.3718 | -1269.3718
342 | 43.2264 | 1801.0998 |  |  | 1271.3646 | -1271.3646
343 | 43.2914 | 1803.8089 |  |  | 1273.2769 | -1273.2769
344 | 43.3537 | 1806.4033 |  |  | 1275.1082 | -1275.1082
345 | 43.4132 | 1808.8822 |  |  | 1276.858 | -1276.858
346 | 43.4699 | 1811.2449 |  |  | 1278.5258 | -1278.5258
347 | 43.5238 | 1813.4907 |  |  | 1280.1111 | -1280.1111
348 | 43.5749 | 1815.6188 |  |  | 1281.6133 | -1281.6133
349 | 43.6231 | 1817.6288 |  |  | 1283.0321 | -1283.0321
350 | 43.6685 | 1819.5199 |  |  | 1284.367 | -1284.367
351 | 43.711 | 1821.2917 |  |  | 1285.6177 | -1285.6177
352 | 43.7506 | 1822.9436 |  |  | 1286.7837 | -1286.7837
353 | 43.7874 | 1824.475 |  |  | 1287.8647 | -1287.8647
354 | 43.8213 | 1825.8857 |  |  | 1288.8605 | -1288.8605
355 | 43.8522 | 1827.175 |  |  | 1289.7706 | -1289.7706
356 | 43.8802 | 1828.3428 |  |  | 1290.5949 | -1290.5949
357 | 43.9053 | 1829.3885 |  |  | 1291.3331 | -1291.3331
358 | 43.9275 | 1830.312 |  |  | 1291.9849 | -1291.9849
359 | 43.9467 | 1831.1128 |  |  | 1292.5502 | -1292.5502
360 | 43.963 | 1831.7909 |  |  | 1293.0289 | -1293.0289
361 | 43.9763 | 1832.346 |  |  | 1293.4207 | -1293.4207
362 | 43.9867 | 1832.7778 |  |  | 1293.7255 | -1293.7255
363 | 43.9941 | 1833.0864 |  |  | 1293.9434 | -1293.9434
364 | 43.9985 | 1833.2716 |  |  | 1294.0741 | -1294.0741
365 | 44 | 1833.3333 |  |  | 1294.1176 | -1294.1176
-1294.1176
-705.8932

## Sheet3
rho | 2650 | kg/m3
c | 950 | J/kg.K
DT | 5 | K
Q | 12400 | kWh
q | 44640000000 | J
H | 1415.5251 | W
COP | 3.4
G | 999.1942
q | 31532170829.9758
V | 2505.0384 | m3
cylindre
h | 40 | m
r | 4.4648 | m | for 1 yr | if no recharge
area | 62.626
recharge
vertical recharge only
geothernaml | 0.06
solar | 3
area | 326.5341 |  |  |  | 52.9412
if lateral recharge, how much?
A | 62.626
Q | 999.1942 | W
geothermal | 3.7576 | W
solar | 187.8779 | W
lateral | 807.5588 | W
specific heat recharge | 20.189 | W/m
perimeter cylinre | 28.0532 | m
lateral flux | 0.71967 | W/m2