## Feuil1
Pumping depth (m) | Geothermal Gradient (°C/km) | Hydraulic conductivity seams (m/s) | Host rock hydraulic conductivity (m/s) | Heat gradient (m) | Heat conductivity (W/°C.m) | Pumping rate (m3/s) | Host rock porosity (%) | Seam porosity (%) | Heat capacity (J/kg°C) | Rock density (Kg/m3) | Seam density (m) | Number | Thickness (m) | Interconnectivity (nb stapple shaft) | Well spacing (m)
50-70 | 10 | 1e-05 | 1e-08 | 10 | 1.2 | 0.01 | 5 | 15 | 700 | 2000 | 15 | 3 | 2 | 0 | 100
180-200 | 20 | 0.0001 | 1e-07 | 20 | 1.8 | 0.05 | 15 | 25 | 960 | 2650 | 30 | 6 | 4 | 2 | 500
| 30 | 0.001 | 1e-06 | 20 | 2.2 | 0.1 |  | 50 | 1300 | 3300
|  | 0.01 | 1e-05 | 60 | 2.8 | 0.5 |  | 75
3.14
3.6