## Feuil1
[15 empty] | µ (Pa.s) |  |  |  |  | Boundary conditions
|  |  | Medium properties | [6 empty] | Solid properties |  |  |  | Fluid properties |  |  |  | Time |  | Hydro |  |  |  | Thermal |  |  |  | IC |  | ST |  |  |  | Darcy v | Advective v | alpha | D |  |  | Mesh | Stability criterium
Model name | Group | Medium | Dimension | Porosity | Tortuosity | Storage | Permeability tensor (Hydraulic conductivity (m/s)) | Heat dispersion | Mass dispersion | Thermal conductivity | Thermal capacity | Thermal Expansion | Density | density | Viscosity | Specific heat capacity | Heat conductivity | Time step | Total | TOP | BOTTOM | EAST | WEST | TOP | BOTTOM | EAST | WEST | Thermal | Hydraulic | Thermal | Hydro | Zone | Area | (m/s) |  | (diffusivity) | in fluid | De | D | size | Co | Ne | Pe
A1 | 0 | BHE | 1 | 0.1 | 1 |  |  |  |  | 3 | 900 | 1e-05 | 2650 | 1000 | 0 | 0 | 0 | 86400 | 18250 (50 yrs) |  |  |  |  | T=7,8 | T=32,8 |  |  | Gradient 230 15 -0.03125 | [15 empty] | Set up of initial temperature profile
A2 | [17 empty] | 86400 | 18250 (50 yrs) |  |  |  |  | T=11 | T=31,87 |  |  | Gradient 460 23 -0.02609 | [15 empty] | Set up of initial temperature profile - CASE 2
A3 | [17 empty] | 86400 | 10950 (30 yrs) | [10 empty] | Extraction -1294 to -706W | [13 empty] | Include production (cyclical) - IC = A1
A4 | [17 empty] | 86400 | 10950 (30 yrs) | [10 empty] | Extraction - 1000 W | [13 empty] | Include constant production along borehole - IC = A1
A5 | [29 empty] | Extraction - 1000 W | [13 empty] | Increase size borehole from 40 to 80m - IC=A1
A6 | [23 empty] | T=11 | T=31,87 |  |  | Gradient 460 23 -0.02609 |  | Extraction - 1000 W | [13 empty] | Include constant production along borehole - IC = A2
B1 | 0 | BHE | [15 empty] | 86400 | 10950 |  |  |  |  | T=7 | T=17 | !! Should be 17,6°C !! |  | GRADIENT 670 15 -0.02 | [15 empty] | Set up initial temperature profile (with surface temperature > temperature at surface due to gradient)
B2 | [23 empty] | T=7 | T=16.1822155 |  |  | RELOAD (curved gradient) |  | Extraction -1294 to -706W | [13 empty] | Used modified temperature profile from B1
B3 | [23 empty] | T=7 | T=17 |  |  | RELOAD (curved gradient) |  | Extraction - 1000 W | [13 empty] | Used modified temperature profile from B1
M1 | 0 | top | 2 | 0.1 | 1 | 1e-05 | 1e-07 | 1 1 1 | 1 2 2 | 3.14 | 950 | 0 | 2650 | 1000 | 0.001 | 4680 | 0.6 | 86400 |  | CONSTANT 0 | No flow | CONSTANT 0 | CONSTANT 0 | T=7,8 | T=32,8 | No flow | No flow | Gradient 230 15 -0.03125 | CONSTANT 0 | No production, no flux | No production, no flux | [12 empty] | Set up initial conditions
| 1 | middle | 2 | 0.1 | 1 | 1e-05 | 5e-06 | 1 1 1 | 1 2 2 | 3.14 | 950 | 0 | 2650 | [30 empty] | Try set up condition with 12 °C at 702 m et G=0,03
| 2 | bottom | 2 | 0.1 | 1 | 1e-05 | 1e-07 | 1 1 1 | 1 2 2 | 3.14 | 950 | 0 | 2650 | [30 empty] | Try with flow at bottom
| 3 | seams | 2 | 0.25 | 1 | 0.0002 | 0.01 | 1 1 1 | 1 3 2 | 0.31 | 1380 | 0 | 1500
| 4 | shaft | 2 | 0.9 | 1 | 0.0002 | 0.01 | 1 1 1 | 1 2 3 | 3.14 | 950 | 0 | 1500
M2 | [29 empty] | INJ= 7°C | 0.001 | Seam | 2 | 0.0005 | 0.002 | 0.004 | 1.4976e-07 | 3.744e-08 | 2.1498e-06 | 1.5 | 115.2 | 0.082551 |  | Extraction 0,001 m3/s (10L/s)

## Feuil2
Imposed flux (Bilston Glen) |  |  |  | Imposed temperature (Dawdon)
q= | 0.06 |  |  | T1@ | 11 | 0 | m
k= | 3 |  |  | T2@ | 23 | 460 | m
T1@ | 15 | 670 | m
T2@ | ? | 800 | m | Gradient= | 0.026087
| q=k*dT/dx |  |  | Flux = | 0.078261
q=k*(T1-T2)/(x1-x2)
| q*(x1-x2)/k-T1=-T2 |  |  | T@0m | 11 | 0 | m
| T2=T1-q(x1-x2)/k |  |  | T@800m | 31.8696 | 800 | m
T2= | 17.6 | °C
Gradient= | 0.02
Imposed temperature (Easthouse)
T1@ | 10 | 70 | m
T2@ | 15 | 230 | m
Gradient= | 0.03125
Flux = | 0.09375
T@0m | 7.8125 | 0 | m
T@800m | 32.8125 | 800 | m

## Feuil3
Q=-kA(p1-p2)/µL (m3/s) with k the permeability (m2)
q=-k * Dp / µL
K=rho * k * g / µ
K = | 1e-07
rho = | 2650
g= | 9.8
µ= | 0.001 | Pa.s | dynamic viscosity
k= | 3.8506e-15
if k= | 2.184e-13 | m2
q= | 0.0001
P= | 457875.4579 | Pa/m